## clarification
Version |  |  | in Bearbeitung
ID | Copy for strength | PRO_ID | EPD_ID | SOURCE | KBOB ID-Nr. | EPD_DATE | VALID_TO | COUNTRY | PRODUCT_NAME | OEKOBAUDAT_ID | MATERIAL_GROUP | MATERIAL | CEMENT | MECH_PROP | DENSITY | EXPOSITIONSKLASSE | GROESSTKORN | CHLORIDGEHALT | KONSISTENZKLASSE | Total_GWP | A1toA3_GWP | C1toC4_GWP | Biogener Kohlenstoff | ValidEPD | noch gültig | Statistik | Cost | Anmerkung | Spalte 1
ID die in der internen Ablage verwendet wird | die EPDs beziehen sich zum Teil auf mehrere Festigkeitsklassen; die unterschiedlichen Festigkeitsklassen werden mit diesem Index erfasst; um die Anzahl von EPDs zu ermitteln, immer nur a zählen | fortlaufende Projektnummer | EPD Identifikationsnummer die auf der EPD vermerkt ist | Quelle und Version bzw. Stand | ID gem. KBOB Ökobilanzdaten | Ausstellungsdatum der EPD | Gültig bis der EPD | Ausstellungslander EPD | Produktkategorie | ID gem. Ökobaudaten | Materialüberkategorie gem. Ökobaudaten | Materialunterkategorie gem. Ökobaudaten | Zementtyp | Festigkeit | Dichte | Expositionsklassen | - | - | - | Gesamtes GWP mit A1 bis A3 | - | - |  | verwendbare EPD aufgrund nachvollziehbarer Angaben in der EPD | ist sie noch gültig oder bereits abgelaufen? | wird nicht verwendet; überprüft ob EPD zwischen 10% und 90% Quantil liegen | Kosten
auf Festigkeiten geprüft

## products
ID | Copy for strength | PRO_ID | EPD_ID | SOURCE | KBOB ID-Nr. | EPD_DATE | VALID_TO | COUNTRY | PRODUCT_NAME | OEKOBAUDAT_ID | MATERIAL_GROUP | MATERIAL | CEMENT | MECH_PROP | DENSITY | EXPOSITIONSKLASSE | GROESSTKORN | CHLORIDGEHALT | KONSISTENZKLASSE | Total_GWP | A1toA3_GWP | C1toC4_GWP | GWP-biogenic | A1toA3_GWP-biogenic | C1toC4_GWP-biogenic | ValidEPD | noch gültig | Statistik | Cost | Anmerkung I | Anmerkung II
PC_003 | a | 170 | S-P- 01959 | Fapricela-Industria de Trefilaria S.A. |  | 2020-04-20 | 2025-04-19 | PT | Spannstahl | - | metals | prestressing steel | N/A | 1860 | N/A | N/A | N/A | N/A | N/A | 2250 | 2250 | N/A |  |  |  | 0 | 0 | 0 |  | original: per kg
PC_004 | a | 172 | S-P-13304 | Fapricela-Industria de Trefilaria S.A. |  | 2024-04-17 | 2029-04-16 | PT | Spannstahl | - | metals | prestressing steel | N/A | 1860 | N/A | N/A | N/A | N/A | N/A | 1014.65 | 934 | 80.65 |  |  |  | 1 | 1 | 1 |  | original: per kg
PC_005 |  | 174 | S-P-02401 | Hjulsbro Steel |  | 2020-12-16 | 2025-12-02 | SE | Spannstahl | - | metals | prestressing steel | N/A | 1860 | N/A | N/A | N/A | N/A | N/A | 616.835 | 584 | 32.835 |  |  |  | 0 | 0 | 0
PC_006 |  | 175 | S-P-02400 | Hjulsbro Steel |  | 2020-12-16 | 2025-12-02 | SE | Spannstahl | - | metals | prestressing steel | N/A | 1860 | N/A | N/A | N/A | N/A | N/A | 1866.0328 | 1866 | 0.032835 |  |  |  | 0 | 0 | 0
PC_007 |  | 176 | S-P-04889 | Fnsteel Hjulsbro AB |  | 2016-01-01 | 2020-01-01 | SE | Spannstahl | - | metals | prestressing steel | N/A | 1860 | N/A | N/A | N/A | N/A | N/A | 1042 | 1042 | N/A |  |  |  | 0 | 0 | 0
PC_003 | b | 171 | S-P- 01959 | Fapricela-Industria de Trefilaria S.A. |  | 2020-04-20 | 2025-04-19 | PT | Spannstahl | - | metals | prestressing steel | N/A | 2160 | N/A | N/A | N/A | N/A | N/A | 2250 | 2250 | N/A |  |  |  | 0 | 0 | 0 |  | original: per kg
PC_004 | b | 173 | S-P-13304 | Fapricela-Industria de Trefilaria S.A. |  | 2024-04-17 | 2029-04-16 | PT | Spannstahl | - | metals | prestressing steel | N/A | 2160 | N/A | N/A | N/A | N/A | N/A | 1014.65 | 934 | 80.65 |  |  |  | 1 | 1 | 1 |  | original: per kg
S_001 |  | 38 | S-P-05247 | Stahl Geralfingen AG - AFV Beltrame Group |  | 2022-03-07 | 2027-01-17 | CH | Betonstahl | 4.1.01 | metals | Steel_reinforcing_bar | N/A | B500B | 7850 | N/A | N/A | N/A | N/A | 460.24 | 367.9 | 92.34 |  |  |  | 1 | 1 | 1
S_002 |  | 39 | EPD-BSW-20210265-CBA1-DE | Baustahlgewebe GmbH |  | 2022-03-02 | 2027-03-01 | DE | Betonstahl | 4.1.01 | metals | Steel_reinforcing_bar | N/A | B500B | 7850 | N/A | N/A | N/A | N/A | 562.53 | 474 | 88.53 |  |  |  | 1 | 1 | 1
S_003 |  | 40 | S-P-00256 | Feralpi Siderurgica SPA |  | 2011-03-22 | 2026-01-22 | IT | Betonstahl | 4.1.01 | metals | Steel_reinforcing_bar | N/A | B500B | 7850 | N/A | N/A | N/A | N/A | 724.73 | 587 | 137.73 |  |  |  | 0 | 0 | 0
S_004 |  | 41 | EPDtondo_2020 | Ferriere Nord S.p.A. |  | 2019-12-11 | 2025-12-21 | IT | Betonstahl | 4.1.01 | metals | Steel_reinforcing_bar | N/A | B500B | 7850 | N/A | N/A | N/A | N/A | 715.3 | 689.5 | 25.8 |  |  |  | 0 | 0 | 0 |  | kein Vermerk zur Festigkeit gefunden, es wird von B500B ausgegangen
S_005 |  | 42 | S-P-11714 | Lamines Merchands Europèens S.A. |  | 2023-12-18 | 2028-12-18 | FR | Betonstahl | 4.1.01 | metals | Steel_reinforcing_bar | N/A | B500B | 7850 | N/A | N/A | N/A | N/A | 618.17 | 506 | 112.17 |  |  |  | 1 | 1 | 1 |  | kein Vermerk zur Festigkeit gefunden, es wird von B500B ausgegangen
S_006 |  | 43 | EPDITALY0015 | Alfa Acciai |  | 2017-03-31 | 2025-12-09 | IT | Betonstahl | 4.1.01 | metals | Steel_reinforcing_bar | N/A | B500B | 7850 | N/A | N/A | N/A | N/A | 922.71 | 785.1 | 137.61 |  |  |  | 0 | 0 | 0
S_007 |  | 44 | EPD-LSW-237-DE | Lech-Stahlwerke GmbH |  | 2022-07-28 | 2027-07-28 | DE | Betonstahl | 4.1.01 | metals | Steel_reinforcing_bar | N/A | B500B | 7850 | N/A | N/A | N/A | N/A | 632.272 | 625.2 | 7.072 |  |  |  | 1 | 1 | 1
S_008 |  | 45 | S-P-00306 | Celsa Steel Service AS |  | 2012-04-26 | 2024-09-21 | NO | Betonstahl | 4.1.01 | metals | Steel_reinforcing_bar | N/A | B500B | 7850 | N/A | N/A | N/A | N/A | 367.121 | 358 | 9.121 |  |  |  | 0 | 0 | 0
S_009 |  | 46 | S-P-07498 | Celsea Steel UK |  | 2022-12-01 | 2027-11-23 | UK | Betonstahl | 4.1.01 | metals | Steel_reinforcing_bar | N/A | B500B | 7850 | N/A | N/A | N/A | N/A | 461.08 | 330 | 131.08 |  |  |  | 1 | 1 | 1
S_010 |  | 47 | S-P-08917 | Celsea Barcelona |  | 2023-03-31 | 2028-03-28 | ES | Betonstahl | 4.1.01 | metals | Steel_reinforcing_bar | N/A | B500B | 7850 | N/A | N/A | N/A | N/A | 544.25 | 413 | 131.25 |  |  |  | 1 | 1 | 1
S_011 |  | 48 | EPD-ESF Elbe-Stahlwerke Feralpi-310-DE | ESF Elbe-Stahlwerke Feralpi GmbH |  | 2023-06-20 | 2028-06-20 | DE | Betonstahl | 4.1.01 | metals | Steel_reinforcing_bar | N/A | B500B | 7850 | N/A | N/A | N/A | N/A | 606.364 | 598.8 | 7.564 |  |  |  | 1 | 1 | 1
S_012 |  | 49 | EPD-ESF Elbe-Stahlwerke Feralpi 309-DE | ESF Elbe-Stahlwerke Feralpi GmbH |  | 2023-06-20 | 2028-06-20 | DE | Betonstahl | 4.1.01 | metals | Steel_reinforcing_bar | N/A | B500B | 7850 | N/A | N/A | N/A | N/A | 600.49 | 593 | 7.49 |  |  |  | 1 | 1 | 1
S_013 |  | 50 | EPD-RIVA ACIER-197-EN | Riva Acier S.A.S. |  | 2022-01-27 | 2027-01-27 | FR | Betonstahl | 4.1.01 | metals | Steel_reinforcing_bar | N/A | B500B | 7850 | N/A | N/A | N/A | N/A | 418.736 | 410.2 | 8.536 |  |  |  | 1 | 1 | 0
S_014 |  | 51 | EPD-RIVA-132-DE | RIVA Stahl GmbH |  | 2021-04-20 | 2026-04-19 | DE | Betonstahl | 4.1.01 | metals | Steel_reinforcing_bar | N/A | B500B | 7850 | N/A | N/A | N/A | N/A | 468.905 | 460.5 | 8.405 |  |  |  | 0 | 0 | 0
S_015 |  | 52 | 000126 | ALPA Acierie et Laminoirs de Paris |  | 2019-12-04 | 2026-05-08 | FR | Betonstahl | 4.1.01 | metals | Steel_reinforcing_bar | N/A | B500B | 7850 | N/A | N/A | N/A | N/A | 352.93 | 309 | 43.93 |  |  |  | 1 | 1 | 0
S_016 |  | 53 | 000137 | Magesa Siderurgica S.L. |  | 2019-10-21 | 2026-05-08 | ES | Betonstahl | 4.1.01 | metals | Steel_reinforcing_bar | N/A | B500B | 7850 | N/A | N/A | N/A | N/A | 658.93 | 615 | 43.93 |  |  |  | 1 | 1 | 0
S_017 |  | 54 | S-P-00253 | Ferriera Valsabbia |  | 2018-11-16 | 2023-11-15 | IT | Betonstahl | 4.1.01 | metals | Steel_reinforcing_bar | N/A | B500B | 7850 | N/A | N/A | N/A | N/A | 527 | 527 | ND |  |  |  | 0 | 0 | 0
W_019 | a | 102 | EPD-SHL-20180035-IBG1-EN | Studiengemeinschaft Holzleimbau e.V. und Überwachungsgemeinschaft Konstruktionsvollholz e.V. | [5 empty] | 3.2.01 | wood | 3_and_5_plywood | N/A | C18 | 470 | N/A | N/A | N/A | N/A | 349.0043 | -1264.766 | 1613.7702 | 0 | N/A | N/A | 0 | 0 | 0
C_905 |  | 5 | 3.10-cutoff-25970 | Ecoinvent |  | N/A | N/A | CH |  | 1.4.01 | mineral_building_products | ready_mixed_concrete | CEM II/A CH-Mix | C20/25 | 2420 | N/A | N/A | N/A | N/A | 81.405 | 81.405 | N/A |  |  |  | 0 | 0 | 0
C_907 |  | 7 | 3.10-cutoff-26251 | Ecoinvent |  | N/A | N/A | CH |  | 1.4.01 | mineral_building_products | ready_mixed_concrete | ZN/D <30% RC-M | C20/25 | N/A | N/A | N/A | N/A | N/A | [6 empty] | 0 | 0 | 0
C_908 |  | 8 | 3.10-cutoff-27242 | Ecoinvent |  | N/A | N/A | CH |  | 1.4.01 | mineral_building_products | ready_mixed_concrete | ZN/D 50% RC-C | C20/25 | N/A | N/A | N/A | N/A | N/A | [6 empty] | 0 | 0 | 0
C_909 |  | 9 | 3.10-cutoff-27344 | Ecoinvent |  | N/A | N/A | CH |  | 1.4.01 | mineral_building_products | ready_mixed_concrete | CEMII/B CH-Mix | C20/25 | N/A | N/A | N/A | N/A | N/A | [6 empty] | 0 | 0 | 0
C_801 |  | 12 | N/A | Betonsortenrechner |  | N/A | N/A | CH | NPK A | 1.4.01 | mineral_building_products | ready_mixed_concrete | CEM II/A CH-Mix | C20/25 | 2241 | N/A | N/A | N/A | N/A | 102.365 | 89.6921 | 12.6729 |  |  |  | 0 | 0 | 0
C_802 |  | 13 | N/A | Betonsortenrechner |  | N/A | N/A | CH | NPK A | 1.4.01 | mineral_building_products | ready_mixed_concrete | CEM II/B CH-Mix | C20/25 | 2241 | N/A | N/A | N/A | N/A | 100.1339 | 87.461 | 12.6729 |  |  |  | 0 | 0 | 0
C_803 |  | 14 | N/A | Betonsortenrechner |  | N/A | N/A | CH | NPK A, RC-C25 | 1.4.01 | mineral_building_products | ready_mixed_concrete | CEM II/B CH-Mix | C20/25 | 2242 | N/A | N/A | N/A | N/A | 100.0892 | 87.4219 | 12.6673 |  |  |  | 0 | 0 | 0
C_804 |  | 15 | N/A | Betonsortenrechner |  | N/A | N/A | CH | NPK A, RC-C50 | 1.4.01 | mineral_building_products | ready_mixed_concrete | CEM II/B CH-Mix | C20/25 | 2242 | N/A | N/A | N/A | N/A | 100.0892 | 87.4219 | 12.6673 |  |  |  | 0 | 0 | 0
C_805 |  | 16 | N/A | Betonsortenrechner |  | N/A | N/A | CH | NPK A | 1.4.01 | mineral_building_products | ready_mixed_concrete | CEM II/B-LL CH-Mix | C20/25 | 2332 | N/A | N/A | N/A | N/A | 90.6518 | 78.4734 | 12.1784 |  |  |  | 0 | 0 | 0
C_001 |  | 23 | FSKB-Sorte A-2023-1-ECOINVENT | FSKB |  | 2023-05-22 | 2028-05-21 | CH | NPK A | 1.4.01 | mineral_building_products | ready_mixed_concrete | N/A | C20/25 | 2440 | XC1 (CH), XC2 (CH) | 32 | 0.1 | C3 | 77.002 | 69.9279 | 7.0742 |  |  |  | 1 | 1 | 1
C_993 |  | 30 | N/A | KBOB v7 | 01.002.13 |  |  |  | Hochbaubeton, Q-A230-M10 D E25, 150 kg CEM II/B (ohne Bewehrung) | 1.4.01 | mineral_building_products | ready_mixed_concrete | CEM II/B | C20/25 | 2368 | N/A | N/A | N/A | N/A | 69 | 56 | 13 |  |  |  | 0 | 1 | 0
C_994 |  | 31 | N/A | KBOB v7 | 01.002.14 |  |  |  | Hochbaubeton, Q-A231-M10 D E25, 160 kg CEM II/B (ohne Bewehrung) | 1.4.01 | mineral_building_products | ready_mixed_concrete | CEM II/B | C20/25 | 2378 | N/A | N/A | N/A | N/A | 71 | 58 | 13 |  |  |  | 0 | 1 | 0
W_905 |  | 61 | 3.10-cutoff-23396 | Ecoinvent |  | N/A | N/A | RER | KVH | 3.1.02 | wood | Solid_structural_timber | N/A | C24 | 470 | N/A | N/A | N/A | N/A | 362.9787 | 282.9787 | 80 |  |  |  | 0 | 0 | 0
W_906 |  | 62 | 3.10-cutoff-23733 | Ecoinvent |  | N/A | N/A | RER | structural timber | 3.1.02 | wood | Solid_structural_timber | N/A | C24 | 470 | N/A | N/A | N/A | N/A | 280.2128 | 200.2128 | 80 |  |  |  | 0 | 0 | 0
W_003 |  | 74 | EPD­SLH­20200098­IBC1­DE | Schilliger Holz AG |  | 2020-06-23 | 2025-06-22 | CH | CLT | 3.2.01 | wood | 3_and_5_plywood | N/A | C24 | 424 | N/A | N/A | N/A | N/A | 185.4953 | -1469.3396 | 1654.8349 | 0 | N/A | N/A | 0 | 0 | 0
W_008 |  | 86 | EPD­HAS­20210170­IBD1­DE | Hasslacher Holding GmbH |  | 2021-08-03 | 2026-08-02 | A | KVH | 3.1.02 | wood | Solid_structural_timber | N/A | C24 | 470 | N/A | N/A | N/A | N/A | 137.0638 | -1480.8511 | 1617.9149 | 12.7624 | -1602.1277 | 1614.8901 | 1 | 1 | 1 |  | Biogener Kohlenstoff: 206 kg C resp. 753 kgCO2/m3, 100% energetische Verwertung, 61% Wirkungsgrad | 1kg C = 44/12 kgCO2 → EN 16449
W_010 |  | 88 | EPD-HWS-20240043-IBA2-DE | Holzwerk Gebr. Schneider GmbH |  | 2024-04-04 | 2029-04-03 | D | CLT | 3.2.01 | wood | 3_and_5_plywood | N/A | C24 | 430 | N/A | N/A | N/A | N/A | 556.0465 | -1174.4186 | 1730.4651 | 0 | -1658.1395 | 1658.1395 | 1 | 1 | 0 |  | Biogener Kohlenstoff: 194.5 kg C/m3; 100% energetische Verwertung
W_011 |  | 89 | in Verifizierung | Studiengemeinschaft Holzleimbau e.V. und Überwachungsgemeinschaft Konstruktionsvollholz e.V. |  | in Verifizierung | in Verifizierung | D | Balkenschichtholz | 3.1.03 | wood | Duo_Trio_Laminated_Beams | N/A | C24 | 435 | N/A | N/A | N/A | N/A | 3056.7816 | 1448.2759 | 1608.5057 | 0 | -1606.8966 | 1606.8966 | 0 | 0 | 0
W_012 |  | 90 | S-P-04195 | KLH Massivholz GmbH |  | 2023-06-29 | 2028-06-29 | AT | CLT | 3.2.01 | wood | 3_and_5_plywood | N/A | C24 | 470 | N/A | N/A | N/A | N/A | 243.383 | -1436.1702 | 1679.5532 | 0 | -1621.2766 | 1621.2766 | 1 | 1 | 1
W_013 |  | 91 | NEPD-2587-1314-EN | Södra Skogsägarna ekonomisk förening |  | 2020-12-14 | 2025-12-12 | SE | CLT | 3.2.01 | wood | 3_and_5_plywood | N/A | C24 | 430 | N/A | N/A | N/A | N/A | 92.3256 | -1558.1395 | 1650.4651 | 0 | -1637.2093 | 1637.2093 | 0 | 0 | 0 |  | 100% energetische Verwertung
W_014 |  | 92 | NEPD-3329-1967-EN | Setra Trävor AB |  | 2022-02-01 | 2027-02-01 | SE | CLT | 3.2.01 | wood | 3_and_5_plywood | N/A | C24 | 430 | N/A | N/A | N/A | N/A | -66.186 | -1813.9535 | 1747.7674 | -232.5621 | -1953.4884 | 1720.9263 | 0 | 1 | 0 |  | Biogener Kohlenstoff: 192 kg C/m3; 95% energetische Verwertung; 5% Recycling
W_015 |  | 93 | S-P-09949 | Stora Enso |  | 2023-10-06 | 2028-10-06 | AT, SE, CZ | CLT | 3.2.01 | wood | 3_and_5_plywood | N/A | C24 | 470 | N/A | N/A | N/A | N/A | 170.3404 | -1506.383 | 1676.7234 | 0.00024255 | -1621.2766 | 1621.2768 | 1 | 1 | 1 |  | Biogener Kohlenstoff: 207.8 kgC/m3; 100% energetische Verwertung | Unterschiedliche Szenarien untersucht
W_016 |  | 94 | EPD-BBS-20190021-IBB1-EN | Binderholz GmbH |  | 2019-03-20 | 2024-03-19 | AT, DE | CLT BBS | 3.2.01 | wood | 3_and_5_plywood | N/A | C24 | 470 | N/A | N/A | N/A | N/A | 232.9957 | -1397.9574 | 1630.9532 | 0 | N/A | N/A | 0 | 0 | 0
W_017 | a | 95 | EPD­HAS­20210172­IBD1­EN | Hasslacher Holding GmbH |  | 2021-09-10 | 2026-08-02 | AT | CLT | 3.2.01 | wood | 3_and_5_plywood | N/A | C24 | 470 | N/A | N/A | N/A | N/A | 200.8936 | -1404.2553 | 1605.1489 | -8.5142 | -1604.2553 | 1595.7411 | 1 | 1 | 1
W_018 |  | 101 | NEPD-3794-2722-EN | Cross Timber Systems SIA |  | 2022-10-10 | 2027-10-10 | LV | CLT | 3.2.01 | wood | 3_and_5_plywood | N/A | C24 | 470 | N/A | N/A | N/A | N/A | 418.0851 | -2055.3191 | 2473.4043 | -144.3553 | -2335.8936 | 2191.5383 | 1 | 1 | 0
W_019 | b | 103 | EPD-SHL-20180035-IBG1-EN | Studiengemeinschaft Holzleimbau e.V. und Überwachungsgemeinschaft Konstruktionsvollholz e.V. | [5 empty] | 3.2.01 | wood | 3_and_5_plywood | N/A | C24 | 470 | N/A | N/A | N/A | N/A | 349.0043 | -1264.766 | 1613.7702 | 0 | N/A | N/A | 0 | 0 | 0
W_020 |  | 105 | NEPD-2042-902-NO | Splitikon AS |  | 2020-03-24 | 2025-03-24 | N | CLT | 3.2.01 | wood | 3_and_5_plywood | N/A | C24 | 424 | N/A | N/A | N/A | N/A | 244.1917 | -1408.0189 | 1652.2106 | 2.3585 | -1620.283 | 1622.6415 | 0 | 0 | 0
W_021 |  | 106 | S-P-01408 | Artuso Legnami |  | 2018-12-17 | 2023-12-11 | I | CLT | 3.2.01 | wood | 3_and_5_plywood | N/A | C24 | 400 | N/A | N/A | N/A | N/A | 400 | 400 | N/A | -1300 | -1300 | N/A | 0 | 0 | 0
W_022 |  | 107 | 1.1.00280.2022 | Derix Gmbh |  | 2022-03-08 | 2027-03-08 | DE | CLT | 3.2.01 | wood | 3_and_5_plywood | N/A | C24 | 470 | N/A | N/A | N/A | N/A | 207.0638 | -1468.0851 | 1675.1489 | 0 | N/A | N/A | 1 | 1 | 1
W_031 |  | 120 | S-P-02537 | Svenskt Trä |  | 2021-01-22 | 2026-01-22 | SE | KVH | 3.1.02 | wood | Solid_structural_timber | N/A | C24 | 489 | N/A | N/A | N/A | N/A | 75.6646 | -1521.4724 | 1597.137 | 0 | -1580.7771 | 1580.7771 | 0 | 0 | 0 |  | Biogener Kohlenstoff: 773 kgCO2/m3; 100% energetische Verwertung
W_032 |  | 121 | NEPD-2546-1284-EN | Moelven Töreboda AB |  | 2020-11-23 | 2025-11-23 | NO | KVH | 3.1.02 | wood | Solid_structural_timber | N/A | C24 | 508 | N/A | N/A | N/A | N/A | 140.689 | -1452.7559 | 1593.4449 | -3.937 | -1574.8031 | 1570.8661 | 0 | 0 | 0 |  | Biogener Kohlenstoff: 800 kgCO2/m3; 100% energetische Verwertung
W_033 |  | 122 | S-P-06869 | Jordeson Timber |  | 2022-10-15 | 2027-10-14 | UK | KVH | 3.1.02 | wood | Solid_structural_timber | N/A | C24 | 480 | N/A | N/A | N/A | N/A | 108.3333 | -1452.0833 | 1560.4167 | 0.0073312 | -1554.1667 | 1554.174 | 1 | 1 | 0 |  | Biogener Kohlenstoff: 746 kgCO2/m3;
W_034 |  | 123 | EPD-EGG-20200248-IBC1-EN | Egger Sägewerk Brilon GmbH |  | 2021-07-29 | 2026-05-09 | AT | KVH | 3.1.02 | wood | Solid_structural_timber | N/A | C24 | 503 | N/A | N/A | N/A | N/A | 221.6302 | -1383.6978 | 1605.328 | 7.9474 | -1586.4811 | 1594.4285 | 1 | 1 | 1 |  | Biogener Kohlenstoff: 219 kgC/m3 resp. 802 kgCO2/m3; 100% energetische Verwertung, 61% Wirkungsgrad
W_035 |  | 124 | S-P-02150 | Stora Enso |  | 2021-02-10 | 2026-02-11 | AT, LT,SE, FI,EST,RU,LV,PO,CZ | KVH | 3.1.02 | wood | Solid_structural_timber | N/A | C24 | 426 | N/A | N/A | N/A | N/A | 136.0329 | -1638.4977 | 1774.5305 | 0.0015962 | -1720.6573 | 1720.6589 | 0 | 0 | 0 |  | Biogener Kohlenstoff: 200 kg C/m3 resp. 733 kg CO2/m3; Ranges sind angegeben; 4 End of Life scenarios untersucht! | Unterschiedliche Szenarien untersucht / Ranges angegeben
W_036 |  | 125 | S-P-07215 | UPM |  | 2022-10-12 | 2027-09-29 | FI | KVH | 3.1.02 | wood | Solid_structural_timber | N/A | C24 | 523 | N/A | N/A | N/A | N/A | 105.6807 | -1437.8585 | 1543.5392 | 1.9601 | -1502.8681 | 1504.8282 | 1 | 1 | 0 |  | Biogener Kohlenstoff:: 215 kg C/m3; 100 % energetische Verwertung | Ranges angegeben
C_903 |  | 3 | 3.10-cutoff-25454 | Ecoinvent |  | N/A | N/A | CH |  | 1.4.01 | mineral_building_products | ready_mixed_concrete | ZN/D 50% RC-C | C25/30 | 2320 | N/A | N/A | N/A | N/A | 75.431 | 75.431 | N/A |  |  |  | 0 | 0 | 0
C_906 |  | 6 | 3.10-cutoff-26060 | Ecoinvent |  | N/A | N/A | CH |  | 1.4.01 | mineral_building_products | ready_mixed_concrete | ZN/D 30% RC-M | C25/30 | N/A | N/A | N/A | N/A | N/A | [6 empty] | 0 | 0 | 0
C_910 |  | 10 | 3.10-cutoff-26270 | Ecoinvent |  | N/A | N/A | CH |  | 1.4.01 | mineral_building_products | ready_mixed_concrete | ZN/D CH-Mix | C25/30 | N/A | N/A | N/A | N/A | N/A | [6 empty] | 0 | 0 | 0
C_806 |  | 17 | N/A | Betonsortenrechner |  | N/A | N/A | CH | NPK B | 1.4.01 | mineral_building_products | ready_mixed_concrete | CEM II/B CH-Mix | C25/30 | 2242 | N/A | N/A | N/A | N/A | 100.0892 | 87.4219 | 12.6673 |  |  |  | 0 | 0 | 0
C_807 |  | 18 | N/A | Betonsortenrechner |  | N/A | N/A | CH | NPK B, RC-C25 | 1.4.01 | mineral_building_products | ready_mixed_concrete | CEM II/B CH-Mix | C25/30 | 2242 | N/A | N/A | N/A | N/A | 100.0892 | 87.4219 | 12.6673 |  |  |  | 0 | 0 | 0
C_808 |  | 19 | N/A | Betonsortenrechner |  | N/A | N/A | CH | NPK B, RC-C50 | 1.4.01 | mineral_building_products | ready_mixed_concrete | CEM II/B CH-Mix | C25/30 | 2242 | N/A | N/A | N/A | N/A | 100.0892 | 87.4219 | 12.6673 |  |  |  | 0 | 0 | 0
C_809 |  | 20 | N/A | Betonsortenrechner |  | N/A | N/A | CH | NPK B | 1.4.01 | mineral_building_products | ready_mixed_concrete | CEM II/B-LL CH-Mix | C25/30 | 2242 | N/A | N/A | N/A | N/A | 94.7368 | 82.0696 | 12.6673 |  |  |  | 0 | 0 | 0
C_002 |  | 24 | FSKB-Sorte B 2023-1-ECOINVENT | FSKB |  | 2023-05-22 | 2028-05-21 | CH | NPK B | 1.4.01 | mineral_building_products | ready_mixed_concrete | N/A | C25/30 | 2439 | XC3 (CH) | 32 | 0.1 | C3 | 78.7466 | 71.654 | 7.0927 |  |  |  | 1 | 1 | 1
C_004 |  | 26 | FSKB-Sorte D 2023-1-ECOINVENT | FSKB |  | 2023-05-22 | 2028-05-21 | CH | NPK D | 1.4.01 | mineral_building_products | ready_mixed_concrete | N/A | C25/30 | 2437 | XC4 (CH), XD1 (CH), XF2 (CH) | 32 | 0.1 | C3/F4 | 84.0977 | 77.071 | 7.0267 |  |  |  | 1 | 1 | 1
C_005 |  | 27 | FSKB-Sorte E 2023-1-ECOINVENT | FSKB |  | 2023-05-22 | 2028-05-21 | CH | NPK E | 1.4.01 | mineral_building_products | ready_mixed_concrete | N/A | C25/30 | 2400 | XC4 (CH), XD1 (CH), XF4 (CH) | 32 | 0.1 | C3/F4 | 87.325 | 80.0662 | 7.2587 |  |  |  | 1 | 1 | 1
C_997 |  | 34 | N/A | KBOB v7 | 01.002.17 |  |  |  | Hochbaubeton, Q-B265-M10 D E25, 200 kg CEM II/B, 40kg CEM I (ohne Bewehrung) | 1.4.01 | mineral_building_products | ready_mixed_concrete | CEM II/B | C25/30 | 2344 | N/A | N/A | N/A | N/A | 104 | 91 | 13 |  |  |  | 0 | 1 | 0
W_019 | c | 104 | EPD-SHL-20180035-IBG1-EN | Studiengemeinschaft Holzleimbau e.V. und Überwachungsgemeinschaft Konstruktionsvollholz e.V. | [5 empty] | 3.2.01 | wood | 3_and_5_plywood | N/A | C30 | 470 | N/A | N/A | N/A | N/A | 349.0043 | -1264.766 | 1613.7702 | 0 | N/A | N/A | 0 | 0 | 0
C_901 |  | 1 | 3.10-cutoff-13129 | Ecoinvent |  | N/A | N/A | CH |  | 1.4.01 | mineral_building_products | ready_mixed_concrete | Cement Portland | C30/37 | 2400 | N/A | N/A | N/A | N/A | 104.1667 | 104.1667 | N/A |  |  |  | 0 | 0 | 0
C_902 |  | 2 | 3.10-cutoff-14008 | Ecoinvent |  | N/A | N/A | CH |  | 1.4.01 | mineral_building_products | ready_mixed_concrete | CEM II/B CH-Mix | C30/37 | 2400 | N/A | N/A | N/A | N/A | 84.5833 | 84.5833 | N/A |  |  |  | 0 | 0 | 0
C_904 |  | 4 | 3.10-cutoff-25876 | Ecoinvent |  | N/A | N/A | CH |  | 1.4.01 | mineral_building_products | ready_mixed_concrete | ZN/D 35% RC-C | C30/37 | 2390 | N/A | N/A | N/A | N/A | 76.9874 | 76.9874 | N/A |  |  |  | 0 | 0 | 0
C_911 |  | 11 | 3.10-cutoff-14125 | Ecoinvent |  | N/A | N/A | CH |  | 1.4.01 | mineral_building_products | ready_mixed_concrete | CEM II/A CH-Mix | C30/37 | 2400 | N/A | N/A | N/A | N/A | 89.5833 | 89.5833 | N/A |  |  |  | 0 | 0 | 0
C_810 |  | 21 | N/A | Betonsortenrechner |  | N/A | N/A | CH | NPK C | 1.4.01 | mineral_building_products | ready_mixed_concrete | CEM II/B CH-Mix | C30/37 | 2332 | N/A | N/A | N/A | N/A | 102.2298 | 90.0515 | 12.1784 |  |  |  | 0 | 0 | 0
C_811 |  | 22 | N/A | Betonsortenrechner |  | N/A | N/A | CH | NPK C | 1.4.01 | mineral_building_products | ready_mixed_concrete | CEM II/B-LL CH-Mix | C30/37 | 2332 | N/A | N/A | N/A | N/A | 96.6552 | 84.4768 | 12.1784 |  |  |  | 0 | 0 | 0
C_003 |  | 25 | FSKB-Sorte C 2023-1-ECOINVENT | FSKB |  | 2023-05-22 | 2028-05-21 | CH | NPK C | 1.4.01 | mineral_building_products | ready_mixed_concrete | N/A | C30/37 | 2347 | XC4 (CH), XF1 (CH) | 32 | 0.1 | C3/F4 | 87.2015 | 80.0136 | 7.1879 |  |  |  | 1 | 1 | 1
C_006 |  | 28 | FSKB-Sorte F 2023-1-ECOINVENT | FSKB |  | 2023-05-22 | 2028-05-21 | CH | NPK F | 1.4.01 | mineral_building_products | ready_mixed_concrete | N/A | C30/37 | 2420 | XC4 (CH), XD3 (CH), XF2 (CH) | 32 | 0.1 | C3/F4 | 91.6273 | 84.5413 | 7.086 |  |  |  | 1 | 1 | 0
C_007 |  | 29 | FSKB-Sorte G 2023-1-ECOINVENT | FSKB |  | 2023-05-22 | 2028-05-21 | CH | NPK G | 1.4.01 | mineral_building_products | ready_mixed_concrete | N/A | C30/37 | 2430 | XC4 (CH), XD3 (CH), XF4 (CH) | 32 | 0.1 | C3/F4 | 76.7226 | 69.6218 | 7.1008 |  |  |  | 1 | 1 | 0
C_995 |  | 32 | N/A | KBOB v7 | 01.002.15 |  |  |  | Hochbaubeton, Q-C330-M D, 180 kg CEM II/B (ohne Bewehrung) | 1.4.01 | mineral_building_products | ready_mixed_concrete | CEM II/B | C30/37 | 2373 | N/A | N/A | N/A | N/A | 77 | 64 | 13 |  |  |  | 0 | 1 | 0
C_996 |  | 33 | N/A | KBOB v7 | 01.002.16 |  |  |  | Hochbaubeton, Q-C331-M D, 185 kg CEM II/B (ohne Bewehrung) | 1.4.01 | mineral_building_products | ready_mixed_concrete | CEM II/B | C30/37 | 2388 | N/A | N/A | N/A | N/A | 79 | 66 | 13 |  |  |  | 0 | 1 | 0
C_998 |  | 35 | N/A | KBOB v7 | 01.002.18 |  |  |  | Hochbaubeton, Q-C365-M D, 220 kg CEM II/B, 40kg CEM I (ohne Bewehrung) | 1.4.01 | mineral_building_products | ready_mixed_concrete | CEM II/B | C30/37 | 2334 | N/A | N/A | N/A | N/A | 108 | 95 | 13 |  |  |  | 0 | 1 | 0
W_017 | d | 98 | EPD­HAS­20210172­IBD1­EN | Hasslacher Holding GmbH |  | 2021-09-10 | 2026-08-02 | AT | CLT | 3.2.01 | wood | 3_and_5_plywood | N/A | C40 | 470 | N/A | N/A | N/A | N/A | 200.8936 | -1404.2553 | 1605.1489 | -8.5142 | -1604.2553 | 1595.7411 | 1 | 1 | 1
W_007 | a | 82 | EPD-BBS-20190164-IBA1-DE | Binderholz GmbH |  | 2019-11-29 | 2024-11-28 | A | BSH | 3.1.04 | wood | Glue_laminated_timber | N/A | GL24 | 459.2 | N/A | N/A | N/A | N/A | 239.9739 | -1392.2909 | 1632.2648 | 0 | N/A | N/A | 0 | 0 | 0
W_025 | a | 110 | EPD-HLG-20220052-IBC1-DE | Holzwerke Ladenburger GmbH |  | 2022-09-26 | 2027-09-25 | DE | BSH | 3.1.04 | wood | Glue_laminated_timber | N/A | GL24 | 480 | N/A | N/A | N/A | N/A | 291.0375 | -1326.7917 | 1617.8292 | 0 | N/A | N/A | 1 | 1 | 1 |  | Biogener Kohlenstoff: 208 kgC/m3 resp. 765kg CO2/m3; 100% ernergetische Verwertung
W_028 | a | 115 | EPD-SHL-20180027-IBG1-EN | Studiengemeinschaft Holzleimbau e.V. |  | 2018-08-13 | 2024-02-12 | DE | BSH | 3.1.04 | wood | Glue_laminated_timber | N/A | GL24c | 483 | N/A | N/A | N/A | N/A | 264.5652 | -1347.205 | 1611.7702 | 0 | N/A | N/A | 0 | 0 | 0
W_901 |  | 57 | 3.10-cutoff-22626 | Ecoinvent |  | N/A | N/A | CH | BSH PUR glue | 3.1.04 | wood | Glue_laminated_timber | N/A | GL24h | 440 | N/A | N/A | N/A | N/A | 275 | 195 | 80 |  |  |  | 0 | 0 | 0
W_902 |  | 58 | 3.10-cutoff-23391 | Ecoinvent |  | N/A | N/A | CH | BSH MUF glue | 3.1.04 | wood | Glue_laminated_timber | N/A | GL24h | 440 | N/A | N/A | N/A | N/A | 279.3182 | 199.3182 | 80 |  |  |  | 0 | 0 | 0
W_903 |  | 59 | 3.10-cutoff-22422 | Ecoinvent |  | N/A | N/A | Europe w/o CH | BSH | 3.1.04 | wood | Glue_laminated_timber | N/A | GL24h | 440 | N/A | N/A | N/A | N/A | 400.4545 | 320.4545 | 80 |  |  |  | 0 | 0 | 0
W_904 |  | 60 | 3.10-cutoff-22512 | Ecoinvent |  | N/A | N/A | RER | CLT | 3.2.01 | wood | 3_and_5_plywood | N/A | GL24h | 435 | N/A | N/A | N/A | N/A | 415.6322 | 335.6322 | 80 |  |  |  | 0 | 0 | 0
W_001 | a | 68 | EPD­­SLH­­20180066­­IBC1­­EN | Schilliger Holz AG |  | 2018-05-28 | 2024-05-27 | CH | BSH | 3.1.04 | wood | Glue_laminated_timber | N/A | GL24h | 427 | N/A | N/A | N/A | N/A | 169.4848 | -1440.281 | 1609.7658 | 0 | N/A | N/A | 0 | 0 | 0 |  | Biomass power-plant
W_002 | a | 71 | EPD-SLH-20230514-IBC3-DE | Schilliger Holz AG |  | 2024-03-07 | 2029-03-06 | CH | BSH | 3.1.04 | wood | Glue_laminated_timber | N/A | GL24h | 424 | N/A | N/A | N/A | N/A | 305.0943 | -1318.3962 | 1623.4906 | 0 | -1608.4906 | 1608.4906 | 1 | 1 | 1 |  | Biogener Kohlenstoff: 186 kg C; Biomass power plant
W_004 | a | 75 | EPD-WIG-20240079-IBB1-DE | Wiehag Timber Construction GmbH |  | 2024-04-05 | 2029-04-04 | A | BSH | 3.1.04 | wood | Glue_laminated_timber | N/A | GL24h | 466 | N/A | N/A | N/A | N/A | 190.5365 | -1452.7897 | 1643.3262 | 4.4408 | -1628.7554 | 1633.1961 | 1 | 1 | 1 |  | Biogener Kohlenstoff: 208 kg C/m3; 100% energetische Verwertung, 68% Wirkungsgrad
W_005 | a | 78 | EPD­HAS­20210171­IBD1­DE | Hasslacher Holding GmbH |  | 2021-08-03 | 2026-08-02 | A | BSH | 3.1.04 | wood | Glue_laminated_timber | N/A | GL24h | 470 | N/A | N/A | N/A | N/A | 311.5319 | -1293.617 | 1605.1489 | -6.3865 | -1602.1277 | 1595.7411 | 1 | 1 | 1 |  | Biogener Kohlenstoff: 204 kg C; 100% energetische Verwertung, 61% Wirkungsgrad
W_006 |  | 81 | EPD-RUB-20230230-IBC1-DE | Rubner Holding AG |  | 2023-06-27 | 2028-06-26 | I | BSH | 3.1.04 | wood | Glue_laminated_timber | N/A | GL24h | 464 | N/A | N/A | N/A | N/A | 184.2026 | -1480.6034 | 1664.806 | 8.4894 | -1644.3966 | 1652.886 | 1 | 1 | 1 |  | Biogener Kohlenstoff: 208 kg C/m3; 100% energetische Verwertung, 68% Wirkungsgrad
W_009 |  | 87 | EPD-HWS-20240044-IBA2-DE | Holzwerk Gebr. Schneider GmbH |  | 2024-04-04 | 2029-04-03 | D | BSH | 3.1.04 | wood | Glue_laminated_timber | N/A | GL24h | 430 | N/A | N/A | N/A | N/A | 442.093 | -1288.3721 | 1730.4651 | 0 | -1658.1395 | 1658.1395 | 1 | 1 | 0 |  | Biogener Kohlenstoff: 194.5 kg C/m3; 100% energetische Verwertung
W_023 |  | 108 | NEPD-6853-6154-EN | Setra Trävor AB |  | 2024-06-11 | 2029-06-11 | SE | BSH | 3.1.04 | wood | Glue_laminated_timber | N/A | GL24h | 463 | N/A | N/A | N/A | N/A | 116.6371 | -1511.879 | 1628.5162 | 0.053326 | -1622.0302 | 1622.0836 | 1 | 1 | 0 |  | Biogener Kohlenstoff: 205 kgC/m3; 100% energetische Verwertung
W_024 |  | 109 | NEPD-1662-655-EN | Setra Trävor AB |  | 2018-10-26 | 2023-10-26 | SE | BSH | 3.1.04 | wood | Glue_laminated_timber | N/A | GL24h | 430 | N/A | N/A | N/A | N/A | -1534.8837 | -1534.8837 | N/A | 0 | N/A | N/A | 0 | 0 | 0 |  | Biogener Kohlenstoff: 704 kg CO2/m3; Module C not declared
W_026 |  | 113 | MD-22038-EN | Lilleheden A/S |  | 2022-07-04 | 2027-07-04 | DK | BSH | 3.1.04 | wood | Glue_laminated_timber | N/A | GL24h | 430 | N/A | N/A | N/A | N/A | 319.9302 | -1293.0233 | 1612.9535 | 0.063256 | -1576.7442 | 1576.8074 | 1 | 1 | 1 |  | Biogener Kohlenstoff: 185 kgC/m3; 100% energetische Verwertung | Ausgewiesen für Incineration und Recycling
W_027 |  | 114 | NEPD-3736-2685-SE | Moelven Töreboda AB |  | 29.29.2022 | 2027-09-29 | SE | BSH | 3.1.04 | wood | Glue_laminated_timber | N/A | GL24h | 462 | N/A | N/A | N/A | N/A | 169.1688 | -1458.8745 | 1628.0433 | 15.1592 | -1610.3896 | 1625.5488 | 1 | 1 | 1 |  | Biogener Kohlenstoff: 205 kgC/m3; 100% energetische Verwertung
W_029 |  | 118 | S-P-04453 | ZAZA Tiimber Production |  | 2021-10-06 | 1900-01-05 02:27 | LV | BSH | 3.1.04 | wood | Glue_laminated_timber | N/A | GL24h | 440 | N/A | N/A | N/A | N/A | 765.4545 | -843.1818 | 1608.6364 | 0 | -1515.9091 | 1515.9091 | 0 | 0 | 0
W_030 |  | 119 | NEPD-2764-1460-EN | Jures Glulam |  | 2021-04-07 | 2026-04-07 | LT | BSH | 3.1.04 | wood | Glue_laminated_timber | N/A | GL24h | 467 | N/A | N/A | N/A | N/A | -220.4283 | -1743.0407 | 1522.6124 | -503.6396 | -1996.1456 | 1492.506 | 0 | 0 | 0 |  | 100% energetische Verwertung
W_037 |  | 126 | NEPD-2783-1438-NO | Holmen |  | 2021-04-26 | 2026-04-26 | NO | BSH | 3.1.04 | wood | Glue_laminated_timber | N/A | GL24h | 468 | N/A | N/A | N/A | N/A | 80.5556 | -1551.2821 | 1631.8376 | 0 | -1619.6581 | 1619.6581 | 1 | 1 | 0 |  | Biogener Kohlenstoff:: 758 kg CO2/m3
W_007 | b | 83 | EPD-BBS-20190164-IBA1-DE | Binderholz GmbH |  | 2019-11-29 | 2024-11-28 | A | BSH | 3.1.04 | wood | Glue_laminated_timber | N/A | GL28 | 459.2 | N/A | N/A | N/A | N/A | 239.9739 | -1392.2909 | 1632.2648 | 0 | N/A | N/A | 0 | 0 | 0
W_025 | b | 111 | EPD-HLG-20220052-IBC1-DE | Holzwerke Ladenburger GmbH |  | 2022-09-26 | 2027-09-25 | DE | BSH | 3.1.04 | wood | Glue_laminated_timber | N/A | GL28 | 480 | N/A | N/A | N/A | N/A | 291.0375 | -1326.7917 | 1617.8292 | 0 | N/A | N/A | 1 | 1 | 1 |  | Biogener Kohlenstoff: 208 kgC/m3 resp. 765kg CO2/m3; 100% ernergetische Verwertung
W_028 | b | 116 | EPD-SHL-20180027-IBG1-EN | Studiengemeinschaft Holzleimbau e.V. |  | 2018-08-13 | 2024-02-12 | DE | BSH | 3.1.04 | wood | Glue_laminated_timber | N/A | GL28c | 483 | N/A | N/A | N/A | N/A | 264.5652 | -1347.205 | 1611.7702 | 0 | N/A | N/A | 0 | 0 | 0
W_001 | b | 69 | EPD­­SLH­­20180066­­IBC1­­EN | Schilliger Holz AG |  | 2018-05-28 | 2024-05-27 | CH | BSH | 3.1.04 | wood | Glue_laminated_timber | N/A | GL28h/c | 427 | N/A | N/A | N/A | N/A | 169.4848 | -1440.281 | 1609.7658 | 0 | N/A | N/A | 0 | 0 | 0 |  | Biomass power-plant
W_002 | b | 72 | EPD-SLH-20230514-IBC3-DE | Schilliger Holz AG |  | 2024-03-07 | 2029-03-06 | CH | BSH | 3.1.04 | wood | Glue_laminated_timber | N/A | GL28h/c | 424 | N/A | N/A | N/A | N/A | 305.0943 | -1318.3962 | 1623.4906 | 0 | -1608.4906 | 1608.4906 | 1 | 1 | 1 |  | Biogener Kohlenstoff: 186 kg C; Biomass power plant
W_004 | b | 76 | EPD-WIG-20240079-IBB1-DE | Wiehag Timber Construction GmbH |  | 2024-04-05 | 2029-04-04 | A | BSH | 3.1.04 | wood | Glue_laminated_timber | N/A | GL28h/c | 466 | N/A | N/A | N/A | N/A | 190.5365 | -1452.7897 | 1643.3262 | 4.4408 | -1628.7554 | 1633.1961 | 1 | 1 | 1 |  | Biogener Kohlenstoff: 208 kg C/m3; 100% energetische Verwertung, 68% Wirkungsgrad
W_005 | b | 79 | EPD­HAS­20210171­IBD1­DE | Hasslacher Holding GmbH |  | 2021-08-03 | 2026-08-02 | A | BSH | 3.1.04 | wood | Glue_laminated_timber | N/A | GL28h/c | 470 | N/A | N/A | N/A | N/A | 311.5319 | -1293.617 | 1605.1489 | -6.3865 | -1602.1277 | 1595.7411 | 1 | 1 | 1 |  | Biogener Kohlenstoff: 204 kg C; 100% energetische Verwertung, 61% Wirkungsgrad
W_007 | c | 84 | EPD-BBS-20190164-IBA1-DE | Binderholz GmbH |  | 2019-11-29 | 2024-11-28 | A | BSH | 3.1.04 | wood | Glue_laminated_timber | N/A | GL30 | 459.2 | N/A | N/A | N/A | N/A | 239.9739 | -1392.2909 | 1632.2648 | 0 | N/A | N/A | 0 | 0 | 0
W_025 | c | 112 | EPD-HLG-20220052-IBC1-DE | Holzwerke Ladenburger GmbH |  | 2022-09-26 | 2027-09-25 | DE | BSH | 3.1.04 | wood | Glue_laminated_timber | N/A | GL30 | 480 | N/A | N/A | N/A | N/A | 291.0375 | -1326.7917 | 1617.8292 | 0 | N/A | N/A | 1 | 1 | 1 |  | Biogener Kohlenstoff: 208 kgC/m3 resp. 765kg CO2/m3; 100% ernergetische Verwertung
W_028 | c | 117 | EPD-SHL-20180027-IBG1-EN | Studiengemeinschaft Holzleimbau e.V. |  | 2018-08-13 | 2024-02-12 | DE | BSH | 3.1.04 | wood | Glue_laminated_timber | N/A | GL30c | 483 | N/A | N/A | N/A | N/A | 264.5652 | -1347.205 | 1611.7702 | 0 | N/A | N/A | 0 | 0 | 0
W_004 | c | 77 | EPD-WIG-20240079-IBB1-DE | Wiehag Timber Construction GmbH |  | 2024-04-05 | 2029-04-04 | A | BSH | 3.1.04 | wood | Glue_laminated_timber | N/A | GL30h/c | 466 | N/A | N/A | N/A | N/A | 190.5365 | -1452.7897 | 1643.3262 | 4.4408 | -1628.7554 | 1633.1961 | 1 | 1 | 1 |  | Biogener Kohlenstoff: 208 kg C/m3; 100% energetische Verwertung, 68% Wirkungsgrad
W_007 | d | 85 | EPD-BBS-20190164-IBA1-DE | Binderholz GmbH |  | 2019-11-29 | 2024-11-28 | A | BSH | 3.1.04 | wood | Glue_laminated_timber | N/A | GL32 | 459.2 | N/A | N/A | N/A | N/A | 239.9739 | -1392.2909 | 1632.2648 | 0 | N/A | N/A | 0 | 0 | 0
W_001 | c | 70 | EPD­­SLH­­20180066­­IBC1­­EN | Schilliger Holz AG |  | 2018-05-28 | 2024-05-27 | CH | BSH | 3.1.04 | wood | Glue_laminated_timber | N/A | GL32h/c | 427 | N/A | N/A | N/A | N/A | 169.4848 | -1440.281 | 1609.7658 | 0 | N/A | N/A | 0 | 0 | 0 |  | Biomass power-plant
W_002 | c | 73 | EPD-SLH-20230514-IBC3-DE | Schilliger Holz AG |  | 2024-03-07 | 2029-03-06 | CH | BSH | 3.1.04 | wood | Glue_laminated_timber | N/A | GL32h/c | 424 | N/A | N/A | N/A | N/A | 305.0943 | -1318.3962 | 1623.4906 | 0 | -1608.4906 | 1608.4906 | 1 | 1 | 1 |  | Biogener Kohlenstoff: 186 kg C; Biomass power plant
W_005 | c | 80 | EPD­HAS­20210171­IBD1­DE | Hasslacher Holding GmbH |  | 2021-08-03 | 2026-08-02 | A | BSH | 3.1.04 | wood | Glue_laminated_timber | N/A | GL32h/c | 470 | N/A | N/A | N/A | N/A | 311.5319 | -1293.617 | 1605.1489 | -6.3865 | -1602.1277 | 1595.7411 | 1 | 1 | 1 |  | Biogener Kohlenstoff: 204 kg C; 100% energetische Verwertung, 61% Wirkungsgrad
W_017 | b | 96 | EPD­HAS­20210172­IBD1­EN | Hasslacher Holding GmbH |  | 2021-09-10 | 2026-08-02 | AT | CLT | 3.2.01 | wood | 3_and_5_plywood | N/A | L25 | 470 | N/A | N/A | N/A | N/A | 200.8936 | -1404.2553 | 1605.1489 | -8.5142 | -1604.2553 | 1595.7411 | 1 | 1 | 1
W_017 | e | 99 | EPD­HAS­20210172­IBD1­EN | Hasslacher Holding GmbH |  | 2021-09-10 | 2026-08-02 | AT | CLT | 3.2.01 | wood | 3_and_5_plywood | N/A | L40 | 470 | N/A | N/A | N/A | N/A | 200.8936 | -1404.2553 | 1605.1489 | -8.5142 | -1604.2553 | 1595.7411 | 1 | 1 | 1
C_999 |  | 36 | N/A | KBOB v7 | 01.002 |  |  | CH | Hochbaubeton KBOB | 1.4.01 | mineral_building_products | ready_mixed_concrete | N/A | N/A | 2300 | N/A | N/A | N/A | N/A | 101 | 89 | 13 |  |  |  | 0 | 1 | 0
S_999 |  | 37 | N/A | KBOB v7 | 6.003 |  |  | CH | Betonstahl KBOB | 4.1.01 | metals | Steel_reinforcing_bar | N/A | N/A | 7850 | N/A | N/A | N/A | N/A | 785 | 773 | 12 |  |  |  | 0 | 1 | 0
W_995 |  | 63 | N/A | KBOB v7 | 07.003.01 |  |  | CH | Brettschichtholz KBOB, CH | 3.1.04 | wood | Glue_laminated_timber | N/A | N/A | 439 | N/A | N/A | N/A | N/A | 253 | 204 | 49 |  |  |  | 0 | 0 | 0
W_996 |  | 64 | N/A | KBOB v7 | 7.003 |  |  |  | Brettschichtholz KBOB | 3.1.04 | wood | Glue_laminated_timber | N/A | N/A | 439 | N/A | N/A | N/A | N/A | 335 | 286 | 49 |  |  |  | 0 | 0 | 0
W_997 |  | 65 | N/A | KBOB v7 | 07.003.01 |  |  | CH | Brettsperrholz KBOB, CH | 3.2.01 | wood | 3_and_5_plywood | N/A | N/A | 436 | N/A | N/A | N/A | N/A | 250 | 201 | 49 |  |  |  | 0 | 0 | 0
W_998 |  | 66 | N/A | KBOB v7 | 7.02 |  |  |  | Brettsperrholz KBOB | 3.2.01 | wood | 3_and_5_plywood | N/A | N/A | 424 | N/A | N/A | N/A | N/A | 365 | 316 | 49 |  |  |  | 0 | 0 | 0
W_999 |  | 67 | N/A | KBOB v7 | 07.020.01 |  |  |  | Konstruktionsvollholz | 3.1.02 | wood | Solid_structural_timber | N/A | N/A | 436 | N/A | N/A | N/A | N/A | 288 | 244 | 44 |  |  |  | 0 | 0 | 0
A_999 |  | 127 | N/A | KBOB v7 | 6.012 |  |  | CH | Baustahl | 4.1.03 | metals | Structural_steel_profile | N/A | N/A | 7850 | N/A | N/A | N/A | N/A | 737 | 730 | 7 |  |  |  | 0 | 0 | 0
A_002 |  | 132 | SZS-EPD-2014-01 | SZS |  | 2014-06-13 | 2019-06-12 | CH | Baustahl | 4.1.03 | metals | Structural_steel_profile | N/A | N/A | 7850 | N/A | N/A | N/A | N/A | 728 | 728 | 0 |  |  |  | 0 | 0 | 0
A_004 |  | 136 | EPD-ARC-20210132-CBB1-EN | ArcelorMittal Europe |  | 2021-07-19 | 2026-07-18 | L | Baustahl Xcarb | 4.1.03 | metals | Structural_steel_profile | N/A | N/A | 7850 | N/A | N/A | N/A | N/A | 348.9 | 333 | 15.9 |  |  |  | 1 | 1 | 0
A_011 |  | 157 | EPD-PTR-20210292-CBA1-EN | Peiner |  | 2023-07-27 | 2028-07-26 | D | Baustahl | 4.1.03 | metals | Structural_steel_profile | N/A | N/A | 7850 | N/A | N/A | N/A | N/A | 838.41 | 688 | 150.41 |  |  |  | 1 | 1 | 1
A_017 |  | 167 | S-P-02046 | Tibnor |  | 2020-11-23 | 2025-11-20 | SE | Baustahl | 4.1.03 | metals | Structural_steel_profile | N/A | N/A | 7850 | N/A | N/A | N/A | N/A | 1070.46 | 1040 | 30.46 |  |  |  | 0 | 0 | 0
PC_001 |  | 168 | 1.1.00653.2024 | Nedri Spanstaal BV |  | 2024-07-10 | 2029-07-10 | NL | Spannstahl | - | metals | prestressing steel | N/A | N/A | N/A | N/A | N/A | N/A | N/A | 1308.9564 | 1280 | 28.9564 |  |  |  | 1 | 1 | 1 |  | oritignal: per t
PC_002 |  | 169 | 1.1.00267.2021 | Nedri Spanstaal BV |  | 2022-01-17 | 2027-01-17 | NL | Spannstahl | - | metals | prestressing steel | N/A | N/A | N/A | N/A | N/A | N/A | N/A | 1852.364 | 1830 | 22.364 |  |  |  | 1 | 1 | 0
CPC_01 |  | 179 | EPC CPC 40 | Holcim Deutschland GmbH |  |  |  | D | CPC (Carbon Prestressed Concrete) | - | product | concrete element | N/A | N/A | 2390 | N/A | N/A | N/A | N/A | 303.4937 | 286.6109 | 16.8828 |  |  |  | 0 | 0 | 0 |  | 1 m2 mit 4 cm
CPC_02 |  | 180 | EPD CPC 70 | Holcim Deutschland GmbH |  |  |  | D | CPC (Carbon Prestressed Concrete) | - | product | concrete element | N/A | N/A | 2385.7143 | N/A | N/A | N/A | N/A | 325.3473 | 308.3832 | 16.9641 |  |  |  | 0 | 0 | 0 |  | 1 m2 mit 7 cm
PC_008 |  | 177 | GlobalEPD 001-005 | Tycsa PSC |  | 2022-09-22 | 2027-09-21 | ES | Spannstahl | - | metals | prestressing steel | N/A | PF4, P61, P62, PC4, P63 | N/A | N/A | N/A | N/A | N/A | 587.9952 | 584 | 3.9952 |  |  |  | 1 | 1 | 1
PC_009 |  | 178 | GlobalEPD 001-006 | Tycsa PSC |  | 2022-09-22 | 2027-09-21 | ES | Spannstahl | - | metals | prestressing steel | N/A | PF4, P61, P62, PC4, P63 | N/A | N/A | N/A | N/A | N/A | 388.9952 | 385 | 3.9952 |  |  |  | 1 | 1 | 0
A_001 | a | 128 | EPD­BFS­20180116­IBG2­DE | bauforumstahl e.V. |  | 2018-10-25 | 2023-10-24 | D | Baustahl | 4.1.03 | metals | Structural_steel_profile | N/A | S235 | 7850 | N/A | N/A | N/A | N/A | 1131.84 | 1130 | 1.84 |  |  |  | 0 | 0 | 0
A_003 | a | 133 | EPD-STH-20230471-IAB1-EN | Stahlwerk Thüringen |  | 2024-03-11 | 2029-03-13 | D | Baustahl green steel | 4.1.03 | metals | Structural_steel_profile | N/A | S235 | 7850 | N/A | N/A | N/A | N/A | 352.01 | 335 | 17.01 |  |  |  | 1 | 1 | 1
A_005 | a | 137 | EPD-BFS-20230271-IBG1-EN | bauforumstahl e.V |  | 2023-10-06 | 2028-10-05 | D | Baustahl | 4.1.03 | metals | Structural_steel_profile | N/A | S235 | 7850 | N/A | N/A | N/A | N/A | 564.7 | 560 | 4.7 |  |  |  | 1 | 1 | 1
A_006 | a | 141 | EPD-BFS-20180167-IBG1-DE | bauforumstahl e.V. & Industrieverband Feuerverzinken e.V |  | 2018-12-21 | 2023-12-20 | D | Baustahl feuerverzinkt | 4.1.03 | metals | Structural_steel_profile | N/A | S235 | 7850 | N/A | N/A | N/A | N/A | 1322.21 | 1320 | 2.21 |  |  |  | 0 | 0 | 0
A_007 | a | 145 | BE group EPD merchant bars | BE Group Sverige AB |  | 2021-10-29 | 2026-10-28 | SE | Baustahl | 4.1.03 | metals | Structural_steel_profile | N/A | S235 | 7850 | N/A | N/A | N/A | N/A | 996.27 | 964 | 32.27 |  |  |  | 1 | 1 | 1 |  | keine I oder H Profile
A_008 | a | 147 | EPD-BFS-20230271-IBG1-EN | bauforumstahl e.V. |  | 2023-10-06 | 2028-10-05 | D | Baustahl | 4.1.03 | metals | Structural_steel_profile | N/A | S235 | 7850 | N/A | N/A | N/A | N/A | 560 | 560 | 0 |  |  |  | 1 | 1 | 1
A_009 | a | 151 | S-P-01558 | AFV Beltrame Group |  | 2019-10-20 | 2024-10-19 | I | Baustahl | 4.1.03 | metals | Structural_steel_profile | N/A | S235 | 7850 | N/A | N/A | N/A | N/A | 780 | 780 | - |  |  |  | 0 | 0 | 0 |  | höhere Festigkeiten angedeutet
A_010 | a | 154 | S-P-04507 | Stahl Geralfingen AG - AFV Beltrame Group |  | 2022-03-07 | 2027-01-17 | CH | Baustahl | 4.1.03 | metals | Structural_steel_profile | N/A | S235 | 7850 | N/A | N/A | N/A | N/A | 614.54 | 534.9 | 79.64 |  |  |  | 1 | 1 | 1 |  | höhere Festigkeiten angedeutet
A_012 | a | 158 | BREG EN EPD No. 000079 | Sanayi |  | 2023-07-26 | 2026-07-25 | Turkey | Baustahl | 4.1.03 | metals | Structural_steel_profile | N/A | S235 | 7850 | N/A | N/A | N/A | N/A | 1201.78 | 1160 | 41.78 |  |  |  | 1 | 1 | 0
A_013 |  | 161 | S-P-08496 | Celsa Barcelona |  | 2023-04-25 | 2028-04-20 | E | Baustahl | 4.1.03 | metals | Structural_steel_profile | N/A | S235 | 7850 | N/A | N/A | N/A | N/A | 293.67 | 223 | 70.67 |  |  |  | 1 | 1 | 0 |  | 100% renewable energy
A_015 | a | 163 | NEPD-2693-1395-EN | CSK |  | 2021-02-22 | 2026-02-22 | NO | Baustahl | 4.1.03 | metals | Structural_steel_profile | N/A | S235 | 7850 | N/A | N/A | N/A | N/A | 1380.1 | 1290 | 90.1 |  |  |  | 0 | 0 | 0
A_016 | a | 165 | S-P-11367 | Duferco Travi e Profilati |  | 2023-11-09 | 2028-11-09 | I | Baustahl | 4.1.03 | metals | Structural_steel_profile | N/A | S235 | 7850 | N/A | N/A | N/A | N/A | 867.42 | 854 | 13.42 |  |  |  | 1 | 1 | 1
A_009 | b | 152 | S-P-01558 | AFV Beltrame Group |  | 2019-10-20 | 2024-10-19 | I | Baustahl | 4.1.03 | metals | Structural_steel_profile | N/A | S275 | 7850 | N/A | N/A | N/A | N/A | 780 | 780 | - |  |  |  | 0 | 0 | 0 |  | höhere Festigkeiten angedeutet
A_010 | b | 155 | S-P-04507 | Stahl Geralfingen AG - AFV Beltrame Group |  | 2022-03-07 | 2027-01-17 | CH | Baustahl | 4.1.03 | metals | Structural_steel_profile | N/A | S275 | 7850 | N/A | N/A | N/A | N/A | 614.54 | 534.9 | 79.64 |  |  |  | 1 | 1 | 1 |  | höhere Festigkeiten angedeutet
A_001 | b | 129 | EPD­BFS­20180116­IBG2­DE | bauforumstahl e.V. |  | 2018-10-25 | 2023-10-24 | D | Baustahl | 4.1.03 | metals | Structural_steel_profile | N/A | S355 | 7850 | N/A | N/A | N/A | N/A | 1131.84 | 1130 | 1.84 |  |  |  | 0 | 0 | 0
A_003 | b | 134 | EPD-STH-20230471-IAB1-EN | Stahlwerk Thüringen |  | 2024-03-11 | 2029-03-13 | D | Baustahl green steel | 4.1.03 | metals | Structural_steel_profile | N/A | S355 | 7850 | N/A | N/A | N/A | N/A | 352.01 | 335 | 17.01 |  |  |  | 1 | 1 | 1
A_005 | b | 138 | EPD-BFS-20230271-IBG1-EN | bauforumstahl e.V |  | 2023-10-06 | 2028-10-05 | D | Baustahl | 4.1.03 | metals | Structural_steel_profile | N/A | S355 | 7850 | N/A | N/A | N/A | N/A | 564.7 | 560 | 4.7 |  |  |  | 1 | 1 | 1
A_006 | b | 142 | EPD-BFS-20180167-IBG1-DE | bauforumstahl e.V. & Industrieverband Feuerverzinken e.V |  | 2018-12-21 | 2023-12-20 | D | Baustahl feuerverzinkt | 4.1.03 | metals | Structural_steel_profile | N/A | S355 | 7850 | N/A | N/A | N/A | N/A | 1322.21 | 1320 | 2.21 |  |  |  | 0 | 0 | 0
A_007 | b | 146 | BE group EPD merchant bars | BE Group Sverige AB |  | 2021-10-29 | 2026-10-28 | SE | Baustahl | 4.1.03 | metals | Structural_steel_profile | N/A | S355 | 7850 | N/A | N/A | N/A | N/A | 996.27 | 964 | 32.27 |  |  |  | 1 | 1 | 1 |  | keine I oder H Profile
A_008 | b | 148 | EPD-BFS-20230271-IBG1-EN | bauforumstahl e.V. |  | 2023-10-06 | 2028-10-05 | D | Baustahl | 4.1.03 | metals | Structural_steel_profile | N/A | S355 | 7850 | N/A | N/A | N/A | N/A | 560 | 560 | 0 |  |  |  | 1 | 1 | 1
A_009 | c | 153 | S-P-01558 | AFV Beltrame Group |  | 2019-10-20 | 2024-10-19 | I | Baustahl | 4.1.03 | metals | Structural_steel_profile | N/A | S355 | 7850 | N/A | N/A | N/A | N/A | 780 | 780 | - |  |  |  | 0 | 0 | 0 |  | höhere Festigkeiten angedeutet
A_010 | c | 156 | S-P-04507 | Stahl Geralfingen AG - AFV Beltrame Group |  | 2022-03-07 | 2027-01-17 | CH | Baustahl | 4.1.03 | metals | Structural_steel_profile | N/A | S355 | 7850 | N/A | N/A | N/A | N/A | 614.54 | 534.9 | 79.64 |  |  |  | 1 | 1 | 1 |  | höhere Festigkeiten angedeutet
A_012 | b | 159 | BREG EN EPD No. 000079 | Sanayi |  | 2023-07-26 | 2026-07-25 | Turkey | Baustahl | 4.1.03 | metals | Structural_steel_profile | N/A | S355 | 7850 | N/A | N/A | N/A | N/A | 1201.78 | 1160 | 41.78 |  |  |  | 1 | 1 | 0
A_014 |  | 162 | S-P-09023 | Stalia AB |  | 2023-10-10 | 2028-10-10 | SE | Baustahl | 4.1.03 | metals | Structural_steel_profile | N/A | S355 | 7850 | N/A | N/A | N/A | N/A | 2447.48 | 2410 | 37.48 |  |  |  | 0 | 1 | 0 |  | Inkl. Paint. Largest difference between paint and no paint: 23%
A_015 | b | 164 | NEPD-2693-1395-EN | CSK |  | 2021-02-22 | 2026-02-22 | NO | Baustahl | 4.1.03 | metals | Structural_steel_profile | N/A | S355 | 7850 | N/A | N/A | N/A | N/A | 1380.1 | 1290 | 90.1 |  |  |  | 0 | 0 | 0
A_016 | b | 166 | S-P-11367 | Duferco Travi e Profilati |  | 2023-11-09 | 2028-11-09 | I | Baustahl | 4.1.03 | metals | Structural_steel_profile | N/A | S355 | 7850 | N/A | N/A | N/A | N/A | 867.42 | 854 | 13.42 |  |  |  | 1 | 1 | 1
A_001 | c | 130 | EPD­BFS­20180116­IBG2­DE | bauforumstahl e.V. |  | 2018-10-25 | 2023-10-24 | D | Baustahl | 4.1.03 | metals | Structural_steel_profile | N/A | S460 | 7850 | N/A | N/A | N/A | N/A | 1131.84 | 1130 | 1.84 |  |  |  | 0 | 0 | 0
A_003 | c | 135 | EPD-STH-20230471-IAB1-EN | Stahlwerk Thüringen |  | 2024-03-11 | 2029-03-13 | D | Baustahl green steel | 4.1.03 | metals | Structural_steel_profile | N/A | S460 | 7850 | N/A | N/A | N/A | N/A | 352.01 | 335 | 17.01 |  |  |  | 1 | 1 | 1
A_005 | c | 139 | EPD-BFS-20230271-IBG1-EN | bauforumstahl e.V |  | 2023-10-06 | 2028-10-05 | D | Baustahl | 4.1.03 | metals | Structural_steel_profile | N/A | S460 | 7850 | N/A | N/A | N/A | N/A | 564.7 | 560 | 4.7 |  |  |  | 1 | 1 | 1
A_006 | c | 143 | EPD-BFS-20180167-IBG1-DE | bauforumstahl e.V. & Industrieverband Feuerverzinken e.V |  | 2018-12-21 | 2023-12-20 | D | Baustahl feuerverzinkt | 4.1.03 | metals | Structural_steel_profile | N/A | S460 | 7850 | N/A | N/A | N/A | N/A | 1322.21 | 1320 | 2.21 |  |  |  | 0 | 0 | 0
A_008 | c | 149 | EPD-BFS-20230271-IBG1-EN | bauforumstahl e.V. |  | 2023-10-06 | 2028-10-05 | D | Baustahl | 4.1.03 | metals | Structural_steel_profile | N/A | S460 | 7850 | N/A | N/A | N/A | N/A | 560 | 560 | 0 |  |  |  | 1 | 1 | 1
A_012 | c | 160 | BREG EN EPD No. 000079 | Sanayi |  | 2023-07-26 | 2026-07-25 | Turkey | Baustahl | 4.1.03 | metals | Structural_steel_profile | N/A | S460 | 7850 | N/A | N/A | N/A | N/A | 1201.78 | 1160 | 41.78 |  |  |  | 1 | 1 | 0
A_005 | d | 140 | EPD-BFS-20230271-IBG1-EN | bauforumstahl e.V |  | 2023-10-06 | 2028-10-05 | D | Baustahl | 4.1.03 | metals | Structural_steel_profile | N/A | S500 | 7850 | N/A | N/A | N/A | N/A | 564.7 | 560 | 4.7 |  |  |  | 1 | 1 | 1
A_008 | d | 150 | EPD-BFS-20230271-IBG1-EN | bauforumstahl e.V. |  | 2023-10-06 | 2028-10-05 | D | Baustahl | 4.1.03 | metals | Structural_steel_profile | N/A | S500 | 7850 | N/A | N/A | N/A | N/A | 560 | 560 | 0 |  |  |  | 1 | 1 | 1
A_001 | d | 131 | EPD­BFS­20180116­IBG2­DE | bauforumstahl e.V. |  | 2018-10-25 | 2023-10-24 | D | Baustahl | 4.1.03 | metals | Structural_steel_profile | N/A | S960 | 7850 | N/A | N/A | N/A | N/A | 1131.84 | 1130 | 1.84 |  |  |  | 0 | 0 | 0
A_006 | d | 144 | EPD-BFS-20180167-IBG1-DE | bauforumstahl e.V. & Industrieverband Feuerverzinken e.V |  | 2018-12-21 | 2023-12-20 | D | Baustahl feuerverzinkt | 4.1.03 | metals | Structural_steel_profile | N/A | S960 | 7850 | N/A | N/A | N/A | N/A | 1322.21 | 1320 | 2.21 |  |  |  | 0 | 0 | 0
W_017 | c | 97 | EPD­HAS­20210172­IBD1­EN | Hasslacher Holding GmbH |  | 2021-09-10 | 2026-08-02 | AT | CLT | 3.2.01 | wood | 3_and_5_plywood | N/A | T14 | 470 | N/A | N/A | N/A | N/A | 200.8936 | -1404.2553 | 1605.1489 | -8.5142 | -1604.2553 | 1595.7411 | 1 | 1 | 1
W_017 | f | 100 | EPD­HAS­20210172­IBD1­EN | Hasslacher Holding GmbH |  | 2021-09-10 | 2026-08-02 | AT | CLT | 3.2.01 | wood | 3_and_5_plywood | N/A | T26 | 470 | N/A | N/A | N/A | N/A | 200.8936 | -1404.2553 | 1605.1489 | -8.5142 | -1604.2553 | 1595.7411 | 1 | 1 | 1
S_019 |  | 56 | EPD-STC-20250326-CBA1-DE | Steeltec AG |  | 2025-06-25 | 2030-06-24 | CH | Betonstahl | 4.1.01 | metals | Steel_reinforcing_bar | N/A | Top12 | 7850 | N/A | N/A | N/A | N/A | 3650.409 | 3640 | 10.409 |  |  |  | 1 | 1 | 0
S_018 |  | 55 | EPD-STC-20250105-CBA1-DE | Steeltec AG |  | 2025-04-16 | 2030-04-15 | CH | Betonstahl | 4.1.01 | metals | Steel_reinforcing_bar | N/A | Top700 | 7850 | N/A | N/A | N/A | N/A | 572.369 | 562 | 10.369 |  |  |  | 1 | 1 | 1
Formulas:
ValidEPD = IF(OR([SOURCE]="Ecoinvent",[SOURCE]="Betonsortenrechner",[SOURCE]="KBOB",[Total_GWP]<=0,Table2[[#This Row],[VALID_TO]]<=TODAY()),0,1)
noch gültig = IF(Table2[[#This Row],[VALID_TO]]>=TODAY(), 1, 0)

## material_prop
mat_ID | name | strength_comp | strength_tens | strength_bend | strength_shea | E_modulus | density_load | burn_rate | creep_coef
1 | C20/25 | 20000000 | 2300000 |  |  | 30000000000 | 25000 |  | 2
2 | C25/30 | 25000000 | 2600000 |  |  | 32000000000 | 25000 |  | 2
3 | C30/37 | 25000000 | 2900000 |  |  | 34000000000 | 25000 |  | 2
4 | B500B | 500000000 | 500000000 |  |  | 205000000000
5 | GL24h |  |  | 24000000 | 1800000 | 11500000000 | 5000 | 0.0007 | 0.6
6 | C16 |  |  | 16000000 | 1500000 | 8000000000 | 5000 | 0.0008 | 0.6
7 | C24 |  |  | 24000000 | 1500000 | 11000000000 | 5000 | 0.0008 | 0.6
8 | GL28c |  |  | 28000000 | 1800000 | 12500000000 | 5000 | 0.0007 | 0.6
9 | GL24c |  |  | 24000000 | 1800000 | 11000000000 | 5000 | 0.0007 | 0.6
10 | GL28h |  |  | 28000000 | 1800000 | 12600000000 | 5000 | 0.0007 | 0.6
11 | GL32c |  |  | 32000000 | 1800000 | 13500000000 | 5000 | 0.0007 | 0.6
12 | GL32h |  |  | 32000000 | 1800000 | 14200000000 | 5000 | 0.0007 | 0.6

## floor_struc_prop
mat_ID [Integer] | name[string] | h_fix [float, m] | E [float, N/m^2] | density [float, kg/m^3] | weight [float, N/m^3] | GWP [float, kg/kg]
| Parkett 2-Schicht werkversiegelt, 11 mm | 0.011 | NULL | 554.5455 | 8000 | 1.2787
| Unterlagsboden Zement, 85 mm | 0.085 | 21000000000 | 1850 | 22000 | 0.12
| Glaswolle | NULL | NULL | 80 | 800 | 1.1
| Kies gebrochen | NULL | NULL | 2000 | 20000 | 0.018
| Steinwolle | NULL | NULL | 38 | 380 | 0.816
| Gipsfaserplatte | NULL | NULL | 1200 | 12000 | 0.552
Note on G1: Buss Christian: Anpassen auf kg/kg um der eigenen Konvention für einheitliche Einheiten zu entsprechen