## clarification
Version |  |  | in Bearbeitung
ID | Copy for strength | PRO_ID | EPD_ID | SOURCE | KBOB ID-Nr. | EPD_DATE | VALID_TO | Country OWNER | Country PRODUCTION | PRODUCT_NAME | OEKOBAUDAT_ID | MATERIAL_GROUP | MATERIAL | CEMENT | MECH_PROP | DENSITY | EXPOSITIONSKLASSE | GROESSTKORN | CHLORIDGEHALT | KONSISTENZKLASSE | Total_GWP_t | Total_GWP_inkl. Trans LKW | Total_GWP_inkl. Trans Bahn | Total_GWP_m3 | A1toA3_GWP | C1toC4_GWP | GWP-biogenic_t | GWP-biogenic_m3 | A1toA3_GWP-biogenic | C1toC4_GWP-biogenic | ValidEPD | Man_Ausschluss | gültig | MIN_MAX | Cost | Anmerkung | Spalte 1
[21 empty] | kg CO2 eq /t | kg CO2 eq /t |  | kg CO2 eq /m3 | kg CO2 eq /t | kg CO2 eq /t | kg CO2 eq /t | kg CO2 eq /m3 | kg CO2 eq /t | kg CO2 eq /t
ID die in der internen Ablage verwendet wird | die EPDs beziehen sich zum Teil auf mehrere Festigkeitsklassen; die unterschiedlichen Festigkeitsklassen werden mit diesem Index erfasst; um die Anzahl von EPDs zu ermitteln, immer nur a zählen | fortlaufende Projektnummer | EPD Identifikationsnummer die auf der EPD vermerkt ist | Quelle und Version bzw. Stand | ID gem. KBOB Ökobilanzdaten | Ausstellungsdatum der EPD | Gültig bis der EPD | Firmensitz | Produktionsländer | Produktkategorie | ID gem. Ökobaudaten | Materialüberkategorie gem. Ökobaudaten | Materialunterkategorie gem. Ökobaudaten | Zementtyp | Festigkeit | Dichte | Expositionsklassen | - | - | - | Gesamtes GWP mit A1 bis A3 und C1 bis C4 pro Tonne | Gesamtes GWP mit A1 bis A3 und C1 bis C4 inkl. Transport mit dem LKW pro Tonne | Gesamtes GWP mit A1 bis A3 und C1 bis C4 inkl. Transport mit der Bahn pro Tonne | Gesamtes GWP mit A1 bis A3 und C1 bis C4 pro m3 | - | - |  |  |  |  | handelt es sich beim Produkt um ein gültige EPD (Datum) und ist ein Wert >0 für Total_GWP enthalten? Daten mit den Quellen "KBOB", "Ecoinvent" und "Betonsortenrechner" werden ausgeschlossen gültig = 1, ungültig = 0 | Für Betrachtung Hochbau werden nur NPKA, B, C und C20/25, C25/30 und C30/37 berücksichtigt. Einzelne Produkte werden hier manuell ausgeschlossen: (NPKD, E, F, G und C50/60) wird auf 0 gesetzt. | prüft, ob validEPD =1 und Man_Ausschluss = 1 | Handelt es sich beim jeweiligen Produkt um den Minimalen oder maximalen Wert innerhalb einer Materialgruppe mit bestimmten mechanischen Eigenschaften ("MECH_PROP")? Falls Min oder Max, ist die Spalte = 1.0. Sonst = 0 | Kosten
auf Festigkeiten geprüft

## products
ID | Copy for strength | PRO_ID | EPD_ID | SOURCE | KBOB ID-Nr. | EPD_DATE | VALID_TO | Country OWNER | Country PRODUCTION | PRODUCT_NAME | OEKOBAUDAT_ID | MATERIAL_GROUP | MATERIAL | CEMENT | MECH_PROP | DENSITY | EXPOSITIONSKLASSE | GROESSTKORN | CHLORIDGEHALT | KONSISTENZKLASSE | Total_GWP | Total_GWP_inkl. Trans LKW | Total_GWP_inkl. Trans Bahn | Total_GWP_m3 | A1toA3_GWP | C1toC4_GWP | GWP-biogenic | GWP-biogenic_m3 | A1toA3_GWP-biogenic | C1toC4_GWP-biogenic | ValidEPD | Man_Ausschluss | gültig | MIN_MAX | Cost | Anmerkung I | Anmerkung II
C_901 |  | 1 | 3.10-cutoff-13129 | Ecoinvent |  | N/A | N/A | CH | N/A |  | 1.4.01 | mineral_building_products | ready_mixed_concrete | Cement Portland | C30/37 | 2400 | N/A | N/A | N/A | N/A | 104.1667 |  |  | 250 | 104.1667 | N/A |  |  |  |  | 0 | 1 | 0 | 0
C_902 |  | 2 | 3.10-cutoff-14008 | Ecoinvent |  | N/A | N/A | CH | N/A |  | 1.4.01 | mineral_building_products | ready_mixed_concrete | CEM II/B CH-Mix | C30/37 | 2400 | N/A | N/A | N/A | N/A | 84.5833 |  |  | 203 | 84.5833 | N/A |  |  |  |  | 0 | 1 | 0 | 0
C_903 |  | 3 | 3.10-cutoff-25454 | Ecoinvent |  | N/A | N/A | CH | N/A |  | 1.4.01 | mineral_building_products | ready_mixed_concrete | ZN/D 50% RC-C | C25/30 | 2320 | N/A | N/A | N/A | N/A | 75.431 |  |  | 175 | 75.431 | N/A |  |  |  |  | 0 | 1 | 0 | 0
C_904 |  | 4 | 3.10-cutoff-25876 | Ecoinvent |  | N/A | N/A | CH | N/A |  | 1.4.01 | mineral_building_products | ready_mixed_concrete | ZN/D 35% RC-C | C30/37 | 2390 | N/A | N/A | N/A | N/A | 76.9874 |  |  | 184 | 76.9874 | N/A |  |  |  |  | 0 | 1 | 0 | 0
C_905 |  | 5 | 3.10-cutoff-25970 | Ecoinvent |  | N/A | N/A | CH | N/A |  | 1.4.01 | mineral_building_products | ready_mixed_concrete | CEM II/A CH-Mix | C20/25 | 2420 | N/A | N/A | N/A | N/A | 81.405 |  |  | 197 | 81.405 | N/A |  |  |  |  | 0 | 1 | 0 | 0
C_906 |  | 6 | 3.10-cutoff-26060 | Ecoinvent |  | N/A | N/A | CH | N/A |  | 1.4.01 | mineral_building_products | ready_mixed_concrete | ZN/D 30% RC-M | C25/30 | N/A | N/A | N/A | N/A | N/A | [10 empty] | 0 | 1 | 0 | 0
C_907 |  | 7 | 3.10-cutoff-26251 | Ecoinvent |  | N/A | N/A | CH | N/A |  | 1.4.01 | mineral_building_products | ready_mixed_concrete | ZN/D <30% RC-M | C20/25 | N/A | N/A | N/A | N/A | N/A | [10 empty] | 0 | 1 | 0 | 0
C_908 |  | 8 | 3.10-cutoff-27242 | Ecoinvent |  | N/A | N/A | CH | N/A |  | 1.4.01 | mineral_building_products | ready_mixed_concrete | ZN/D 50% RC-C | C20/25 | N/A | N/A | N/A | N/A | N/A | [10 empty] | 0 | 1 | 0 | 0
C_909 |  | 9 | 3.10-cutoff-27344 | Ecoinvent |  | N/A | N/A | CH | N/A |  | 1.4.01 | mineral_building_products | ready_mixed_concrete | CEMII/B CH-Mix | C20/25 | N/A | N/A | N/A | N/A | N/A | [10 empty] | 0 | 1 | 0 | 0
C_910 |  | 10 | 3.10-cutoff-26270 | Ecoinvent |  | N/A | N/A | CH | N/A |  | 1.4.01 | mineral_building_products | ready_mixed_concrete | ZN/D CH-Mix | C25/30 | N/A | N/A | N/A | N/A | N/A | [10 empty] | 0 | 1 | 0 | 0
C_911 |  | 11 | 3.10-cutoff-14125 | Ecoinvent |  | N/A | N/A | CH | N/A |  | 1.4.01 | mineral_building_products | ready_mixed_concrete | CEM II/A CH-Mix | C30/37 | 2400 | N/A | N/A | N/A | N/A | 89.5833 |  |  | 215 | 89.5833 | N/A |  |  |  |  | 0 | 1 | 0 | 0
C_801 |  | 12 | N/A | Betonsortenrechner |  | N/A | N/A | CH | N/A | NPK A | 1.4.01 | mineral_building_products | ready_mixed_concrete | CEM II/A CH-Mix | C20/25 | 2241 | N/A | N/A | N/A | N/A | 102.365 |  |  | 229.4 | 89.6921 | 12.6729 |  |  |  |  | 0 | 1 | 0 | 0
C_802 |  | 13 | N/A | Betonsortenrechner |  | N/A | N/A | CH | N/A | NPK A | 1.4.01 | mineral_building_products | ready_mixed_concrete | CEM II/B CH-Mix | C20/25 | 2241 | N/A | N/A | N/A | N/A | 100.1339 |  |  | 224.4 | 87.461 | 12.6729 |  |  |  |  | 0 | 1 | 0 | 0
C_803 |  | 14 | N/A | Betonsortenrechner |  | N/A | N/A | CH | N/A | NPK A, RC-C25 | 1.4.01 | mineral_building_products | ready_mixed_concrete | CEM II/B CH-Mix | C20/25 | 2242 | N/A | N/A | N/A | N/A | 100.0892 |  |  | 224.4 | 87.4219 | 12.6673 |  |  |  |  | 0 | 1 | 0 | 0
C_804 |  | 15 | N/A | Betonsortenrechner |  | N/A | N/A | CH | N/A | NPK A, RC-C50 | 1.4.01 | mineral_building_products | ready_mixed_concrete | CEM II/B CH-Mix | C20/25 | 2242 | N/A | N/A | N/A | N/A | 100.0892 |  |  | 224.4 | 87.4219 | 12.6673 |  |  |  |  | 0 | 1 | 0 | 0
C_805 |  | 16 | N/A | Betonsortenrechner |  | N/A | N/A | CH | N/A | NPK A | 1.4.01 | mineral_building_products | ready_mixed_concrete | CEM II/B-LL CH-Mix | C20/25 | 2332 | N/A | N/A | N/A | N/A | 90.6518 |  |  | 211.4 | 78.4734 | 12.1784 |  |  |  |  | 0 | 1 | 0 | 0
C_806 |  | 17 | N/A | Betonsortenrechner |  | N/A | N/A | CH | N/A | NPK B | 1.4.01 | mineral_building_products | ready_mixed_concrete | CEM II/B CH-Mix | C25/30 | 2242 | N/A | N/A | N/A | N/A | 100.0892 |  |  | 224.4 | 87.4219 | 12.6673 |  |  |  |  | 0 | 1 | 0 | 0
C_807 |  | 18 | N/A | Betonsortenrechner |  | N/A | N/A | CH | N/A | NPK B, RC-C25 | 1.4.01 | mineral_building_products | ready_mixed_concrete | CEM II/B CH-Mix | C25/30 | 2242 | N/A | N/A | N/A | N/A | 100.0892 |  |  | 224.4 | 87.4219 | 12.6673 |  |  |  |  | 0 | 1 | 0 | 0
C_808 |  | 19 | N/A | Betonsortenrechner |  | N/A | N/A | CH | N/A | NPK B, RC-C50 | 1.4.01 | mineral_building_products | ready_mixed_concrete | CEM II/B CH-Mix | C25/30 | 2242 | N/A | N/A | N/A | N/A | 100.0892 |  |  | 224.4 | 87.4219 | 12.6673 |  |  |  |  | 0 | 1 | 0 | 0
C_809 |  | 20 | N/A | Betonsortenrechner |  | N/A | N/A | CH | N/A | NPK B | 1.4.01 | mineral_building_products | ready_mixed_concrete | CEM II/B-LL CH-Mix | C25/30 | 2242 | N/A | N/A | N/A | N/A | 94.7368 |  |  | 212.4 | 82.0696 | 12.6673 |  |  |  |  | 0 | 1 | 0 | 0
C_810 |  | 21 | N/A | Betonsortenrechner |  | N/A | N/A | CH | N/A | NPK C | 1.4.01 | mineral_building_products | ready_mixed_concrete | CEM II/B CH-Mix | C30/37 | 2332 | N/A | N/A | N/A | N/A | 102.2298 |  |  | 238.4 | 90.0515 | 12.1784 |  |  |  |  | 0 | 1 | 0 | 0
C_811 |  | 22 | N/A | Betonsortenrechner |  | N/A | N/A | CH | N/A | NPK C | 1.4.01 | mineral_building_products | ready_mixed_concrete | CEM II/B-LL CH-Mix | C30/37 | 2332 | N/A | N/A | N/A | N/A | 96.6552 |  |  | 225.4 | 84.4768 | 12.1784 |  |  |  |  | 0 | 1 | 0 | 0
C_001 |  | 23 | FSKB-Sorte A-2023-1-ECOINVENT | FSKB |  | 2023-05-22 | 2028-05-21 | CH | CH | NPK A | 1.4.01 | mineral_building_products | ready_mixed_concrete | N/A | C20/25 | 2440 | XC1 (CH), XC2 (CH) | 32 | 0.1 | C3 | 77.002 |  |  | 187.885 | 69.9279 | 7.0742 |  |  |  |  | 1 | 1 | 1 | 0
C_002 |  | 24 | FSKB-Sorte B 2023-1-ECOINVENT | FSKB |  | 2023-05-22 | 2028-05-21 | CH | CH | NPK B | 1.4.01 | mineral_building_products | ready_mixed_concrete | N/A | C25/30 | 2439 | XC3 (CH) | 32 | 0.1 | C3 | 78.7466 |  |  | 192.063 | 71.654 | 7.0927 |  |  |  |  | 1 | 1 | 1 | 0
C_003 |  | 25 | FSKB-Sorte C 2023-1-ECOINVENT | FSKB |  | 2023-05-22 | 2028-05-21 | CH | CH | NPK C | 1.4.01 | mineral_building_products | ready_mixed_concrete | N/A | C30/37 | 2347 | XC4 (CH), XF1 (CH) | 32 | 0.1 | C3/F4 | 87.2015 |  |  | 204.662 | 80.0136 | 7.1879 |  |  |  |  | 1 | 1 | 1 | 0
C_004 |  | 26 | FSKB-Sorte D 2023-1-ECOINVENT | FSKB |  | 2023-05-22 | 2028-05-21 | CH | CH | NPK D | 1.4.01 | mineral_building_products | ready_mixed_concrete | N/A | C25/30 | 2437 | XC4 (CH), XD1 (CH), XF2 (CH) | 32 | 0.1 | C3/F4 | 84.0977 |  |  | 204.946 | 77.071 | 7.0267 |  |  |  |  | 1 | 0 | 0 | 0
C_005 |  | 27 | FSKB-Sorte E 2023-1-ECOINVENT | FSKB |  | 2023-05-22 | 2028-05-21 | CH | CH | NPK E | 1.4.01 | mineral_building_products | ready_mixed_concrete | N/A | C25/30 | 2400 | XC4 (CH), XD1 (CH), XF4 (CH) | 32 | 0.1 | C3/F4 | 87.325 |  |  | 209.58 | 80.0662 | 7.2587 |  |  |  |  | 1 | 0 | 0 | 0
C_006 |  | 28 | FSKB-Sorte F 2023-1-ECOINVENT | FSKB |  | 2023-05-22 | 2028-05-21 | CH | CH | NPK F | 1.4.01 | mineral_building_products | ready_mixed_concrete | N/A | C30/37 | 2420 | XC4 (CH), XD3 (CH), XF2 (CH) | 32 | 0.1 | C3/F4 | 91.6273 |  |  | 221.738 | 84.5413 | 7.086 |  |  |  |  | 1 | 0 | 0 | 0
C_007 |  | 29 | FSKB-Sorte G 2023-1-ECOINVENT | FSKB |  | 2023-05-22 | 2028-05-21 | CH | CH | NPK G | 1.4.01 | mineral_building_products | ready_mixed_concrete | N/A | C30/37 | 2430 | XC4 (CH), XD3 (CH), XF4 (CH) | 32 | 0.1 | C3/F4 | 76.7226 |  |  | 186.436 | 69.6218 | 7.1008 |  |  |  |  | 1 | 0 | 0 | 0
C_008 |  | 30 | Losinger-Genf 2025-1-ECOINVENT | LOSINGER MARAZZI SA |  | 2025-04-11 | 2030-04-10 | CH | CH | NPK A | 1.4.01 | mineral_building_products | ready_mixed_concrete | N/A | C30/37 | 2400 | XC2 (CH) | 32 | 0.1 | C3/F4 | 69.8075 |  |  | 167.538 | 62.6938 | 7.1137 | 0.98125 | 2.355 | 0.97625 | 0.005 | 1 | 1 | 1 | 0
C_009 |  | 31 | Losinger-Genf 2025-2-ECOINVENT | LOSINGER MARAZZI SA |  | 2025-04-11 | 2030-04-10 | CH | CH | NPK A | 1.4.01 | mineral_building_products | ready_mixed_concrete | N/A | C30/37 | 2427 | XC2 (CH) | 32 | 0.1 | C3/F4 | 63.4845 |  |  | 154.077 | 56.4054 | 7.0791 | 0.89205 | 2.165 | 0.8871 | 0.0049444 | 1 | 1 | 1 | 1
C_010 |  | 32 | Losinger-Genf 2025-3-ECOINVENT | LOSINGER MARAZZI SA |  | 2025-04-11 | 2030-04-10 | CH | CH | NPK A | 1.4.01 | mineral_building_products | ready_mixed_concrete | N/A | C30/37 | 2398 | XC2 (CH) | 32 | 0.1 | C3/F4, SCC | 81.8173 |  |  | 196.198 | 74.7018 | 7.1155 | 1.1547 | 2.769 | 1.1497 | 0.0050042 | 1 | 1 | 1 | 0
C_011 |  | 33 | Orllati 2025-6 | Orllati SA |  | 2025-07-17 | 2030-07-16 | CH | CH | NPK B | 1.4.01 | mineral_building_products | ready_mixed_concrete | Susteno 4S | C25/30 | 2362 | XC3 (CH) | 32 | 0.1 | C3/F4 | 70.3319 |  |  | 166.124 | 63.1702 | 7.1617 | 1.0085 | 2.382 | 1.0034 | 0.0050804 | 1 | 1 | 1 | 1
C_012 |  | 34 | Orllati 2025-3-ECOINVENT | Orllati SA |  | 2025-07-17 | 2030-07-16 | CH | CH | NPK A | 1.4.01 | mineral_building_products | ready_mixed_concrete | CEM II/B | C20/25 | 2359 | XC2 (CH) | 32 | 0.1 | C3/F4 | 79.6571 |  |  | 187.911 | 72.4917 | 7.1653 | 0.18398 | 0.434 | 0.17889 | 0.0050869 | 1 | 1 | 1 | 0
C_013 |  | 35 | Orllati 2025-5-ECOINVENT | Orllati SA |  | 2025-07-17 | 2030-07-16 | CH | CH | NPK B | 1.4.01 | mineral_building_products | ready_mixed_concrete | CEM II/B | C25/30 | 2362 | XC3 (CH) | 32 | 0.1 | C3/F4 | 82.6266 |  |  | 195.164 | 75.4649 | 7.1617 | 0.20533 | 0.485 | 0.20025 | 0.0050804 | 1 | 1 | 1 | 0
C_014 |  | 36 | Orllati 2025-7-ECOINVENT | Orllati SA |  | 2025-07-17 | 2030-07-16 | CH | CH | NPK C | 1.4.01 | mineral_building_products | ready_mixed_concrete | CEM II/B | C30/37 | 2408 | XC4 (CH), XF1 (CH) | 32 | 0.1 | C3/F4 | 84.2566 |  |  | 202.89 | 77.1545 | 7.1022 | 0.22716 | 0.547 | 0.22218 | 0.0049834 | 1 | 1 | 1 | 0
C_015 |  | 37 | SÜGB EPD-Zireco NPK A C25/30 001-25 - Ecoinvent | zirkulit AG, Steinackerstrasse 56, CH-8302 Kloten |  | 2025-02-14 | 2030-02-13 | CH | CH | NPK A, RC-C50 | 1.4.01 | mineral_building_products | ready_mixed_concrete | N/A | C25/30 | 2350 | XC2 (CH) | 32 | 0.1 | C3/F4 | 75.4609 |  |  | 177.333 | 68.2838 | 7.177 | 0.24851 | 0.584 | 0.2434 | 0.0051064 | 1 | 1 | 1 | 0
C_016 |  | 38 | SÜGB EPD-Zirkulit/ Zireco NPK B C25/30 001-25 - Ecoinvent | zirkulit AG, Steinackerstrasse 56, CH-8302 Kloten |  | 2025-02-14 | 2030-02-13 | CH | CH | NPK B, RC-C50 | 1.4.01 | mineral_building_products | ready_mixed_concrete | N/A | C25/30 | 2350 | XC3 (CH) | 32 | 0.1 | C3/F4 | 75.1136 |  |  | 176.517 | 67.9366 | 7.177 | 0.24043 | 0.565 | 0.23532 | 0.0051064 | 1 | 1 | 1 | 0
C_017 |  | 39 | SÜGB EPD-Zirkulit/ Zireco NPK C C30/37 001-25 - Ecoinvent | zirkulit AG, Steinackerstrasse 56, CH-8302 Kloten |  | 2025-02-14 | 2030-02-13 | CH | CH | NPK C, RC-C50 | 1.4.01 | mineral_building_products | ready_mixed_concrete | N/A | C30/37 | 2350 | XC4 (CH), XF1 (CH) | 32 | 0.1 | C3/F4 | 80.1655 |  |  | 188.389 | 72.9885 | 7.177 | 0.25745 | 0.605 | 0.25234 | 0.0051064 | 1 | 1 | 1 | 0
C_018 |  | 40 | SÜGB EPD-Zirkulit/ Zireco WD C25/30 001-25 - Ecoinvent | zirkulit AG, Steinackerstrasse 56, CH-8302 Kloten |  | 2025-02-14 | 2030-02-13 | CH | CH | WD C25/30, RC-C50 | 1.4.01 | mineral_building_products | ready_mixed_concrete | N/A | C25/30 | 2350 | XC2 (CH) | 32 | 0.1 | C3/F4 | 75.3204 |  |  | 177.003 | 68.143 | 7.1774 | 0.24553 | 0.577 | 0.24043 | 0.0051064 | 1 | 1 | 1 | 0
C_019 |  | 41 | SÜGB EPD-Zirkulit NPK A C25/30 001-25 - Ecoinvent | zirkulit AG, Steinackerstrasse 56, CH-8302 Kloten |  | 2025-02-14 | 2030-02-13 | CH | CH | NPK A, RC-C50 | 1.4.01 | mineral_building_products | ready_mixed_concrete | N/A | C25/30 | 2350 | XC2 (CH) | 32 | 0.1 | C3/F4 | 75.1438 |  |  | 176.588 | 67.9668 | 7.177 | 0.24085 | 0.566 | 0.23574 | 0.0051064 | 1 | 1 | 1 | 0
C_020 |  | 42 | Lachat Calcaire 2023-1-ECOINVENT | Association suisse de l’industrie des graviers et du beton (ASGB) |  | 2023-08-28 | 2028-08-27 | CH | CH | DEP pour le béton de type Calcaire | 1.4.01 | mineral_building_products | ready_mixed_concrete | N/A | C30/37 | 2465 | XC4 (CH), XF1 (CH) | 32 | 0.1 | C3/F4 | 83.9712 |  |  | 206.989 | 76.9383 | 7.0329 | 0.27627 | 0.681 | 0.2714 | 0.0048682 | 1 | 1 | 1 | 0
C_021 |  | 43 | IBU-CEI-HOL-2205120-CH2024000243-IPUE001-EN | Holcim (Schweiz) AG |  | 2024-12-04 | 2029-12-03 | CH | CH | Concrete C2C301E25ECO ECOPact+ C30/37 C3 32 pump RC-C25 E25 produced in plant Vernier | 1.4.01 | mineral_building_products | ready_mixed_concrete | N/A | C30/37 | 2359 | N/A | N/A | N/A | N/A | 85.9262 |  |  | 202.7 | 81.8143 | 4.1119 | 0.28868 | 0.681 | 0.28359 | 0.0050869 | 1 | 1 | 1 | 0
C_022 |  | 44 | IBU-CEI-HOL-2205120-CH2025000377-IPUE001-EN | Holcim (Schweiz) AG |  | 2025-07-28 | 2030-07-27 | CH | CH | Concrete 3716CL 3716CL C30/37 SF2 16 produced in plant Oberdorf | 1.4.01 | mineral_building_products | ready_mixed_concrete | N/A | C30/37 | 2391 | N/A | N/A | N/A | N/A | 121.0038 |  |  | 289.32 | 116.6876 | 4.3162 | 0.15208 | 0.36361 | 0.15056 | 0.0015115 | 1 | 1 | 1 | 1
C_023 |  | 45 | IBU-CEI-HOL-2205120-CH2025000381-IPUE001-EN | Holcim (Schweiz) AG |  | 2025-08-05 | 2030-08-04 | CH | CH | Concrete 3716CLECO C30/37 SF2 16 Pump produced in plant Oberdorf | 1.4.01 | mineral_building_products | ready_mixed_concrete | N/A | C30/37 | 2366 | N/A | N/A | N/A | N/A | 118.1319 |  |  | 279.5 | 113.694 | 4.4379 | 0.14945 | 0.3536 | 0.14793 | 0.001522 | 1 | 1 | 1 | 0
C_024 |  | 46 | IBU-CEI-HOL-2205120-CH2025000376-IPUE001-EN | Holcim (Schweiz) AG |  | 2025-07-28 | 2030-07-27 | CH | CH | Concrete B200ECO B200ECO C25/30 C3 32 Kran produced in plant Oberdorf | 1.4.01 | mineral_building_products | ready_mixed_concrete | N/A | C25/30 | 2401 | N/A | N/A | N/A | N/A | 82.1075 |  |  | 197.14 | 77.8842 | 4.2232 | 0.072316 | 0.17363 | 0.070804 | 0.0015119 | 1 | 1 | 1 | 0
C_025 |  | 47 | [28 empty] | 0 | 0 | 0 | 0
C_026 |  | 48 | IBU-CEI-HOL-2205120-CH2025000374-IPUE001-EN | Holcim (Schweiz) AG |  | 2025-07-28 | 2030-07-27 | CH | CH | Concrete C300ECO C300ECO C30/37 C3 32 Kran produced in plant Oberdorf | 1.4.01 | mineral_building_products | ready_mixed_concrete | N/A | C30/37 | 2367 | N/A | N/A | N/A | N/A | 87.9087 |  |  | 208.08 | 83.6502 | 4.2586 | 0.10714 | 0.2536 | 0.10562 | 0.0015213 | 1 | 1 | 1 | 0
C_027 |  | 49 | IBU-CEI-HOL-2205120-CH2025000373-ISUE001-EN | Holcim (Schweiz) AG |  | 2025-07-28 | 2030-07-27 | CH | CH | Concrete C300ECO C300ECO C30/37 C3 32 Kran produced in plant Oberdorf | 1.4.01 | mineral_building_products | ready_mixed_concrete | N/A | C30/37 | 2367 | N/A | N/A | N/A | N/A | 87.9087 |  |  | 208.08 | 83.6502 | 4.2586 | 0.10714 | 0.2536 | 0.10562 | 0.0015213 | 1 | 1 | 1 | 0
C_028 |  | 50 | IBU-CEI-HOL-2205120-CH2025000375-IPUE001-EN | Holcim (Schweiz) AG |  | 2025-07-28 | 2030-07-27 | CH | CH | Concrete C301ECO C301ECO C30/37 C3 32 Pump produced in plant Oberdorf | 1.4.01 | mineral_building_products | ready_mixed_concrete | N/A | C30/37 | 2378 | N/A | N/A | N/A | N/A | 89.651 |  |  | 213.19 | 85.3659 | 4.2851 | 0.10665 | 0.2536 | 0.10513 | 0.0015156 | 1 | 1 | 1 | 0
C_029 |  | 51 | IBU-CEI-HOL-2205120-CH2025000372-IPUE001-EN | Holcim (Schweiz) AG |  | 2025-07-28 | 2030-07-27 | CH | CH | Concrete C351ECO C351ECO C30/37 C3 16 Pump produced in plant Oberdorf | 1.4.01 | mineral_building_products | ready_mixed_concrete | N/A | C30/37 | 2374 | N/A | N/A | N/A | N/A | 92.3463 |  |  | 219.23 | 88.0371 | 4.3092 | 0.11528 | 0.27366 | 0.11373 | 0.0015434 | 1 | 1 | 1 | 0
C_030 |  | 52 | IBU-CEI-HOL-2205120-CH2025000371-IPUE001-EN | Holcim (Schweiz) AG |  | 2025-07-28 | 2030-07-27 | CH | CH | Concrete C356 C356 C30/37 C3 16 Monobeton produced in plant Oberdorf | 1.4.01 | mineral_building_products | ready_mixed_concrete | N/A | C30/37 | 2398 | N/A | N/A | N/A | N/A | 95.9675 |  |  | 230.13 | 91.7431 | 4.2244 | 0.1016 | 0.24363 | 0.10008 | 0.0015133 | 1 | 1 | 1 | 0
C_031 |  | 53 | IBU-CEI-HOL-2205120-CH2025000370-IPUE001-EN | Holcim (Schweiz) AG |  | 2025-07-28 | 2030-07-27 | CH | CH | Concrete CPJ8 CPJ8 C50/60 C3 32 Pump produced in plant Oberdorf | 1.4.01 | mineral_building_products | ready_mixed_concrete | N/A | C50/60 | 2453 | N/A | N/A | N/A | N/A | 97.5255 |  |  | 239.23 | 93.3551 | 4.1704 | 0.1238 | 0.30368 | 0.1223 | 0.0015014 | 1 | 0 | 0 | 0
C_032 |  | 54 | IBU-CEI-HOL-2205120-CH2025000249-IPUE001-EN | Holcim (Schweiz) AG |  | 2025-03-11 | 2030-03-10 | CH | CH | Concrete ECOPact 3716CLECO C30/37 SF2 16 pump produced in plant Morges | 1.4.01 | mineral_building_products | ready_mixed_concrete | N/A | C30/37 | 2342 | N/A | N/A | N/A | N/A | 99.0521 |  |  | 231.98 | 94.7908 | 4.2613 | 0.13797 | 0.32311 | 0.13664 | 0.0013301 | 1 | 1 | 1 | 0
C_033 |  | 55 | IBU-CEI-HOL-2205120-CH2025000140-IPUE001-EN | Holcim (Schweiz) AG |  | 2025-05-21 | 2030-05-20 | CH | CH | Concrete ECOPact C30/37 F4 32 pump produced in plant Morges | 1.4.01 | mineral_building_products | ready_mixed_concrete | N/A | C30/37 | 2387 | N/A | N/A | N/A | N/A | 69.4302 |  |  | 165.73 | 65.354 | 4.0762 | 0.90642 | 2.1636 | 0.9049 | 0.0015149 | 1 | 1 | 1 | 0
C_034 |  | 56 | IBU-CEI-HOL-2205120-CH2025000246-IPUE001-EN | Holcim (Schweiz) AG |  | 2025-03-11 | 2030-03-10 | CH | CH | Concrete ECOPact C30/37 F4 32 pump produced in plant Morges | 1.4.01 | mineral_building_products | ready_mixed_concrete | N/A | C30/37 | 2363 | N/A | N/A | N/A | N/A | 79.0647 |  |  | 186.83 | 74.9048 | 4.16 | 0.085961 | 0.20313 | 0.084638 | 0.0013229 | 1 | 1 | 1 | 0
C_035 |  | 57 | IBU-CEI-HOL-2205120-CH2025000247-IPUE001-EN | Holcim (Schweiz) AG |  | 2025-03-11 | 2030-03-10 | CH | CH | Concrete ECOPact C301ECO C30/37 C3 32 pump produced in plant Morges | 1.4.01 | mineral_building_products | ready_mixed_concrete | N/A | C30/37 | 2387 | N/A | N/A | N/A | N/A | 80.377 |  |  | 191.86 | 76.2463 | 4.1307 | 0.11024 | 0.26315 | 0.10892 | 0.0013184 | 1 | 1 | 1 | 0
C_036 |  | 58 | IBU-CEI-HOL-2205120-CH2025000248-IPUE001-EN | Holcim (Schweiz) AG |  | 2025-03-11 | 2030-03-10 | CH | CH | Concrete ECOPact C310ECO C30/37 F4 32 Pump produced in plant Morges | 1.4.01 | mineral_building_products | ready_mixed_concrete | N/A | C30/37 | 2387 | N/A | N/A | N/A | N/A | 80.796 |  |  | 192.86 | 76.6653 | 4.1307 | 0.11443 | 0.27315 | 0.11311 | 0.0013184 | 1 | 1 | 1 | 0
C_037 |  | 59 | IBU-CEI-HOL-2205120-CH2025000250-IPUE001-EN | Holcim (Schweiz) AG |  | 2025-03-11 | 2030-03-10 | CH | CH | Concrete ECOPact+ C23716CLE25ECO C30/37 SF2 16 produced in plant Morges | 1.4.01 | mineral_building_products | ready_mixed_concrete | N/A | C30/37 | 2328 | N/A | N/A | N/A | N/A | 108.4837 |  |  | 252.55 | 104.3814 | 4.1022 | 0.14309 | 0.3331 | 0.14175 | 0.0013333 | 1 | 1 | 1 | 0
C_038 |  | 60 | IBU-CEI-HOL-2205120-CH2025000143-IPUE001-EN | Holcim (Schweiz) AG |  | 2025-05-21 | 2030-05-20 | CH | CH | Concrete ECOPact+ C23716CLE25ECO C30/37 SF2 16 produced in plant Morges | 1.4.01 | mineral_building_products | ready_mixed_concrete | N/A | C30/37 | 2328 | N/A | N/A | N/A | N/A | 93.0971 |  |  | 216.73 | 88.9175 | 4.1796 | 1.2558 | 2.9236 | 1.2543 | 0.0015296 | 1 | 1 | 1 | 0
C_039 |  | 61 | IBU-CEI-HOL-2205120-CH2025000369-IPUE001-EN | Holcim (Schweiz) AG |  | 2025-07-28 | 2030-07-27 | CH | CH | Concrete G700TL C30/37 C3 32 LP 3% Kranbeton AAR produced in plant Oberdorf | 1.4.01 | mineral_building_products | ready_mixed_concrete | N/A | C30/37 | 2378 | N/A | N/A | N/A | N/A | 91.2952 |  |  | 217.1 | 87.0479 | 4.2473 | 0.11085 | 0.2636 | 0.10934 | 0.0015156 | 1 | 1 | 1 | 0
C_981 |  | 63 | N/A | KBOB v8.02 | 01.002.01 |  |  | CH | CH | Beton Klark Sorte A, 280kg CEM II/B (ohne Bewehrung) | 1.4.01 | mineral_building_products | ready_mixed_concrete | CEM II/B | C20/25 | 2269 | N/A | N/A | N/A | N/A | 104.7 |  |  | 237.5643 | 92 | 12.7 |  |  |  |  | 0 | 1 | 0 | 0
C_982 |  | 64 | N/A | KBOB v8.02 | 01.002.02 |  |  | CH | CH | Beton Klark Sorte A, 300kg CEM II/B (ohne Bewehrung) | 1.4.01 | mineral_building_products | ready_mixed_concrete | CEM II/B | C20/25 | 2293 | N/A | N/A | N/A | N/A | 109.7 |  |  | 251.5421 | 97 | 12.7 |  |  |  |  | 0 | 1 | 0 | 0
C_983 |  | 65 | N/A | KBOB v8.02 | 01.002.03 |  |  | CH | CH | Beton Klark Sorte B, 320kg CEM II/B (ohne Bewehrung) | 1.4.01 | mineral_building_products | ready_mixed_concrete | CEM II/B | C25/30 | 2333 | N/A | N/A | N/A | N/A | 113.7 |  |  | 265.2621 | 101 | 12.7 |  |  |  |  | 0 | 1 | 0 | 0
C_984 |  | 66 | N/A | KBOB v8.02 | 01.002.04 |  |  | CH | CH | Beton Klark Sorte C, 340kg CEM II/B (ohne Bewehrung) | 1.4.01 | mineral_building_products | ready_mixed_concrete | CEM II/B | C30/37 | 2353 | N/A | N/A | N/A | N/A | 119.7 |  |  | 281.6541 | 107 | 12.7 |  |  |  |  | 0 | 1 | 0 | 0
C_985 |  | 67 | N/A | KBOB v8.02 | 01.002.05 |  |  | CH | CH | Hochbaubeton, zirkulit® NPK A, 280kg CEM II/B (ohne Bewehrung) | 1.4.01 | mineral_building_products | ready_mixed_concrete | CEM II/B | C20/25 | 2208.7 | N/A | N/A | N/A | N/A | 76.5 |  |  | 168.9655 | 63.5 | 13 |  |  |  |  | 0 | 1 | 0 | 0
C_986 |  | 68 | N/A | KBOB v8.02 | 01.002.06 |  |  | CH | CH | Hochbaubeton, zirkulit® NPK C, 300kg CEM II/B (ohne Bewehrung) | 1.4.01 | mineral_building_products | ready_mixed_concrete | CEM II/B | C30/37 | 2250.3 | N/A | N/A | N/A | N/A | 79.6 |  |  | 179.1239 | 66.6 | 13 |  |  |  |  | 0 | 1 | 0 | 0
C_987 |  | 69 | N/A | KBOB v8.02 | 01.002.07 |  |  | CH | CH | Hochbaubeton, Möckli Primärbeton, NPK A, 280 kg CEM II/B-LL (ohne Bewehrung) | 1.4.01 | mineral_building_products | ready_mixed_concrete | CEM II/B-LL | C20/25 | 2311.4 | N/A | N/A | N/A | N/A | 90.4 |  |  | 208.9506 | 77.8 | 12.6 |  |  |  |  | 0 | 1 | 0 | 0
C_988 |  | 70 | N/A | KBOB v8.02 | 01.002.08 |  |  | CH | CH | Hochbaubeton, NovoCon Light C25/E30, NPK A, 280 kg CEM II/C-M (F-T) (ohne Bewehrung) | 1.4.01 | mineral_building_products | ready_mixed_concrete | CEM II/C-M (F-T) | C20/25 | 2311.4 | N/A | N/A | N/A | N/A | 83.6 |  |  | 193.233 | 71 | 12.6 |  |  |  |  | 0 | 1 | 0 | 0
C_989 |  | 71 | N/A | KBOB v8.02 | 01.002.09 |  |  | CH | CH | NovoCon RC-C25/E28, NPK A, 280 kg CEM II/B-LL (ohne Bewehrung) | 1.4.01 | mineral_building_products | ready_mixed_concrete | CEM II/B-LL | C20/25 | 2292.24 | N/A | N/A | N/A | N/A | 0 |  |  | 0 | [6 empty] | 0 | 1 | 0 | 0
C_990 |  | 72 | N/A | KBOB v8.02 | 01.002.10 |  |  | CH | CH | Hochbaubeton, NovoCon C50/E25, NPK A, 280 kg CEM II/C-M (F-T) (ohne Bewehrung) | 1.4.01 | mineral_building_products | ready_mixed_concrete | CEM II/C-M (F-T) | C20/25 | 2272.1 | N/A | N/A | N/A | N/A | 83.9 |  |  | 190.6292 | 71.3 | 12.6 |  |  |  |  | 0 | 1 | 0 | 0
C_991 |  | 73 | N/A | KBOB v8.02 | 01.002.12 |  |  | CH | CH | Hochbaubeton, NovoCon C50/E25, NPK C, 300 kg CEM II/C-M (F-T) (ohne Bewehrung) | 1.4.01 | mineral_building_products | ready_mixed_concrete | CEM II/C-M (F-T) | C30/37 | 2263.9 | N/A | N/A | N/A | N/A | 89.9 |  |  | 203.5246 | 77.3 | 12.6 |  |  |  |  | 0 | 1 | 0 | 0
C_992 |  | 74 | N/A | KBOB v8.02 | 01.002.11 |  |  | CH | CH | Hochbaubeton, NovoCon RC-M10/E20, NPK A, 280 kg CEM II/C-M (F-T) (ohne Bewehrung) | 1.4.01 | mineral_building_products | ready_mixed_concrete | CEM II/C-M (F-T) | C20/25 | 2252.8 | N/A | N/A | N/A | N/A | 84.4 |  |  | 190.1363 | 71.8 | 12.6 |  |  |  |  | 0 | 1 | 0 | 0
C_993 |  | 75 | N/A | KBOB v8.02 | 01.002.13 |  |  | CH | CH | Hochbaubeton, Q-A230-M10 D E25, 150 kg CEM II/B (ohne Bewehrung) | 1.4.01 | mineral_building_products | ready_mixed_concrete | CEM II/B | C20/25 | 2367.6 | N/A | N/A | N/A | N/A | 68.5 |  |  | 162.1806 | 55.9 | 12.6 |  |  |  |  | 0 | 1 | 0 | 0
C_994 |  | 76 | N/A | KBOB v8.02 | 01.002.14 |  |  | CH | CH | Hochbaubeton, Q-A231-M10 D E25, 160 kg CEM II/B (ohne Bewehrung) | 1.4.01 | mineral_building_products | ready_mixed_concrete | CEM II/B | C20/25 | 2377.6 | N/A | N/A | N/A | N/A | 71 |  |  | 168.8096 | 58.4 | 12.6 |  |  |  |  | 0 | 1 | 0 | 0
C_995 |  | 77 | N/A | KBOB v8.02 | 01.002.15 |  |  | CH | CH | Hochbaubeton, Q-C330-M D, 180 kg CEM II/B (ohne Bewehrung) | 1.4.01 | mineral_building_products | ready_mixed_concrete | CEM II/B | C30/37 | 2373 | N/A | N/A | N/A | N/A | 76.8 |  |  | 182.2464 | 64.2 | 12.6 |  |  |  |  | 0 | 1 | 0 | 0
C_996 |  | 78 | N/A | KBOB v8.02 | 01.002.16 |  |  | CH | CH | Hochbaubeton, Q-C331-M D, 185 kg CEM II/B (ohne Bewehrung) | 1.4.01 | mineral_building_products | ready_mixed_concrete | CEM II/B | C30/37 | 2388.2 | N/A | N/A | N/A | N/A | 78.5 |  |  | 187.4737 | 65.9 | 12.6 |  |  |  |  | 0 | 1 | 0 | 0
C_997 |  | 79 | N/A | KBOB v8.02 | 01.002.17 |  |  | CH | CH | Hochbaubeton, Q-B265-M10 D E25, 200 kg CEM II/B, 40kg CEM I (ohne Bewehrung) | 1.4.01 | mineral_building_products | ready_mixed_concrete | CEM II/B, CEM I | C25/30 | 2343.6 | N/A | N/A | N/A | N/A | 103.1 |  |  | 241.6252 | 90.5 | 12.6 |  |  |  |  | 0 | 1 | 0 | 0
C_998 |  | 80 | N/A | KBOB v8.02 | 01.002.18 |  |  | CH | CH | Hochbaubeton, Q-C365-M D, 220 kg CEM II/B, 40kg CEM I (ohne Bewehrung) | 1.4.01 | mineral_building_products | ready_mixed_concrete | CEM II/B, CEM I | C30/37 | 2333.9 | N/A | N/A | N/A | N/A | 107.3 |  |  | 250.4275 | 94.7 | 12.6 |  |  |  |  | 0 | 1 | 0 | 0
C_980 |  | 81 | N/A | KBOB v8.02 | 01.002.19 |  |  | CH | CH | Hochbaubeton, zireco® NPK A, 280kg CEM II/B (ohne Bewehrung) | 1.4.01 | mineral_building_products | ready_mixed_concrete | CEM II/B | C20/25 | 2255.7 |  |  |  |  | 99.1 |  |  | 223.5399 | 86.1 | 13 |  |  |  |  | 0 | 1 | 0 | 0
C_979 |  | 82 | N/A | KBOB v8.02 | 01.002.20 |  |  | CH | CH | Hochbaubeton, zireco® NPK C, 300kg CEM II/B (ohne Bewehrung) | 1.4.01 | mineral_building_products | ready_mixed_concrete | CEM II/B | C30/37 | 2299.8 |  |  |  |  | 103.5 |  |  | 238.0293 | 90.5 | 13 |  |  |  |  | 0 | 1 | 0 | 0
C_978 |  | 83 | N/A | KBOB v8.02 | 01.002.21 |  |  | CH | CH | Hochbaubeton, JURA NPK A, 280 kg CEM II/C-M (Q-LL) (Calterra 42) | 1.4.01 | mineral_building_products | ready_mixed_concrete | CEM II/C-M (Q-LL) Calterra 42 | C20/25 | 2388 |  |  |  |  | 81.1 |  |  | 193.6668 | 68.5 | 12.6 |  |  |  |  | 0 | 1 | 0 | 0
C_977 |  | 84 | N/A | KBOB v8.02 | 01.002.22 |  |  | CH | CH | Hochbaubeton, JURA NPK A RC-C25, 296 kg CEM II/C-M (Q-LL) (Calterra 42) | 1.4.01 | mineral_building_products | ready_mixed_concrete | CEM II/C-M (Q-LL) Calterra 42 | C20/25 | 2336 |  |  |  |  | 85.8 |  |  | 200.4288 | 73.2 | 12.6 |  |  |  |  | 0 | 1 | 0 | 0
C_976 |  | 85 | N/A | KBOB v8.02 | 01.002.23 |  |  | CH | CH | Hochbaubeton, JURA NPK A RC-C50, 315 kg CEM II/C-M (Q-LL) (Calterra 42) | 1.4.01 | mineral_building_products | ready_mixed_concrete | CEM II/C-M (Q-LL) Calterra 42 | C20/25 | 2269 |  |  |  |  | 91.9 |  |  | 208.5211 | 79.3 | 12.6 |  |  |  |  | 0 | 1 | 0 | 0
C_975 |  | 86 | N/A | KBOB v8.02 | 01.002.24 |  |  | CH | CH | Hochbaubeton, JURA NPK B, 281 kg CEM II/C-M (Q-LL) (Calterra 42) | 1.4.01 | mineral_building_products | ready_mixed_concrete | CEM II/C-M (Q-LL) Calterra 42 | C25/30 | 2394 |  |  |  |  | 81.4 |  |  | 194.8716 | 68.8 | 12.6 |  |  |  |  | 0 | 1 | 0 | 0
C_974 |  | 87 | N/A | KBOB v8.02 | 01.002.25 |  |  | CH | CH | Hochbaubeton, JURA NPK B RC-C25, 295 kg CEM II/C-M (Q-LL) (Calterra 42) | 1.4.01 | mineral_building_products | ready_mixed_concrete | CEM II/C-M (Q-LL) Calterra 42 | C25/30 | 2346 |  |  |  |  | 85.5 |  |  | 200.583 | 72.9 | 12.6 |  |  |  |  | 0 | 1 | 0 | 0
C_973 |  | 88 | N/A | KBOB v8.02 | 01.002.26 |  |  | CH | CH | Hochbaubeton, JURA NPK B RC-C50, 307 kg CEM II/C-M (Q-LL) (Calterra 42) | 1.4.01 | mineral_building_products | ready_mixed_concrete | CEM II/C-M (Q-LL) Calterra 42 | C25/30 | 2293 |  |  |  |  | 89.5 |  |  | 205.2235 | 76.9 | 12.6 |  |  |  |  | 0 | 1 | 0 | 0
C_972 |  | 89 | N/A | KBOB v8.02 | 01.002.27 |  |  | CH | CH | Hochbaubeton, JURA NPK C, 302 kg CEM II/C-M (Q-LL) (Calterra 42) | 1.4.01 | mineral_building_products | ready_mixed_concrete | CEM II/C-M (Q-LL) Calterra 42 | C30/37 | 2412 |  |  |  |  | 86.2 |  |  | 207.9144 | 73.6 | 12.6 |  |  |  |  | 0 | 1 | 0 | 0
C_971 |  | 90 | N/A | KBOB v8.02 | 01.002.28 |  |  | CH | CH | Hochbaubeton, JURA NPK C RC-C25, 320 kg CEM II/C-M (Q-LL) (Calterra 42) | 1.4.01 | mineral_building_products | ready_mixed_concrete | CEM II/C-M (Q-LL) Calterra 42 | C30/37 | 2371 |  |  |  |  | 90.8 |  |  | 215.2868 | 78.2 | 12.6 |  |  |  |  | 0 | 1 | 0 | 0
C_970 |  | 91 | N/A | KBOB v8.02 | 01.002.29 |  |  | CH | CH | Hochbaubeton, JURA NPK C RC-C50, 329 kg CEM II/C-M (Q-LL) (Calterra 42) | 1.4.01 | mineral_building_products | ready_mixed_concrete | CEM II/C-M (Q-LL) Calterra 42 | C30/37 | 2303 |  |  |  |  | 94.5 |  |  | 217.6335 | 81.9 | 12.6 |  |  |  |  | 0 | 1 | 0 | 0
C_969 |  | 92 | N/A | KBOB v8.02 | 01.002.30 |  |  | CH | CH | Beton Green + Sorte A, 50kg CEM II/A-LL, 230kg CEM III/B (ohne Bewehrung) | 1.4.01 | mineral_building_products | ready_mixed_concrete | CEM II /A-LL, CEM III/B | C20/25 | 2309 |  |  |  |  | 75.3 |  |  | 173.8677 | 62.7 | 12.6 |  |  |  |  | 0 | 1 | 0 | 0
C_968 |  | 93 | N/A | KBOB v8.02 | 01.002.31 |  |  | CH | CH | Beton Green + Sorte B, 50kg CEM II/A-LL, 230kg CEM III/B (ohne Bewehrung) | 1.4.01 | mineral_building_products | ready_mixed_concrete | CEM II /A-LL, CEM III/B | C25/30 | 2319 |  |  |  |  | 75.1 |  |  | 174.1569 | 62.5 | 12.6 |  |  |  |  | 0 | 1 | 0 | 0
C_967 |  | 94 | N/A | KBOB v8.02 | 01.002.32 |  |  | CH | CH | Beton Green + Sorte C, 50kg CEM II/A-LL, 250kg CEM III/B (ohne Bewehrung) | 1.4.01 | mineral_building_products | ready_mixed_concrete | CEM II /A-LL, CEM III/B | C30/37 | 2328 |  |  |  |  | 78.7 |  |  | 183.2136 | 66.1 | 12.6 |  |  |  |  | 0 | 1 | 0 | 0
C_999 |  | 95 | N/A | KBOB v8.02 | 01.002 |  |  | CH | CH | Hochbaubeton KBOB | 1.4.01 | mineral_building_products | ready_mixed_concrete | N/A | N/A | 2300 | N/A | N/A | N/A | N/A | 101 |  |  | 232.3 | 88.7 | 12.6 |  |  |  |  | 0 | 1 | 0 | 0
S_999 |  | 96 | N/A | KBOB v8.02 | 6.003 |  |  | CH | CH | Armierungsstahl KBOB | 4.1.01 | metals | Steel_reinforcing_bar | N/A | N/A | 7850 | N/A | N/A | N/A | N/A | 785 |  |  | 6162.25 | 773 | 12.2 |  |  |  |  | 0 | 1 | 0 | 0
S_001 |  | 97 | S-P-05247 | Stahl Geralfingen AG - AFV Beltrame Group |  | 2022-03-07 | 2027-01-17 | CH | IT, FR, CH, RO | Betonstahl | 4.1.01 | metals | Steel_reinforcing_bar | N/A | B500B | 7850 | N/A | N/A | N/A | N/A | 460.24 | 530.44 | 467.44 | 3612.884 | 367.9 | 92.34 |  |  |  |  | 1 | 1 | 1 | 0
S_002 |  | 98 | EPD-BSW-20210265-CBA1-DE | Baustahlgewebe GmbH |  | 2022-03-02 | 2027-03-01 | DE | DE | Betonstahl | 4.1.01 | metals | Steel_reinforcing_bar | N/A | B500B | 7850 | N/A | N/A | N/A | N/A | 562.53 | 638.58 | 570.33 | 4415.8605 | 474 | 88.53 |  |  |  |  | 1 | 1 | 1 | 0
S_003 |  | 99 | S-P-00256 | Feralpi Siderurgica SPA |  | 2011-03-22 | 2026-01-22 | IT | IT | Betonstahl | 4.1.01 | metals | Steel_reinforcing_bar | N/A | B500B | 7850 | N/A | N/A | N/A | N/A | 724.73 | 818.33 | 734.33 | 5689.1305 | 587 | 137.73 |  |  |  |  | 0 | 1 | 0 | 0
S_004 |  | 100 | EPDtondo_2020 | Ferriere Nord S.p.A. |  | 2019-12-11 | 2025-12-21 | IT | IT | Betonstahl | 4.1.01 | metals | Steel_reinforcing_bar | N/A | B500B | 7850 | N/A | N/A | N/A | N/A | 715.3 | 808.9 | 724.9 | 5615.105 | 689.5 | 25.8 |  |  |  |  | 0 | 1 | 0 | 0 |  | kein Vermerk zur Festigkeit gefunden, es wird von B500B ausgegangen
S_005 |  | 101 | S-P-11714 | Lamines Merchands Europèens S.A. |  | 2023-12-18 | 2028-12-18 | FR | IT, FR, CH, RO | Betonstahl | 4.1.01 | metals | Steel_reinforcing_bar | N/A | B500B | 7850 | N/A | N/A | N/A | N/A | 618.17 | 688.37 | 625.37 | 4852.6345 | 506 | 112.17 |  |  |  |  | 1 | 1 | 1 | 0 |  | kein Vermerk zur Festigkeit gefunden, es wird von B500B ausgegangen
S_006 |  | 102 | EPDITALY0015 | Alfa Acciai |  | 2017-03-31 | 2025-12-09 | IT | IT | Betonstahl | 4.1.01 | metals | Steel_reinforcing_bar | N/A | B500B | 7850 | N/A | N/A | N/A | N/A | 922.71 | 1016.31 | 932.31 | 7243.2735 | 785.1 | 137.61 |  |  |  |  | 0 | 1 | 0 | 0
S_007 |  | 103 | EPD-LSW-237-DE | Lech-Stahlwerke GmbH |  | 2022-07-28 | 2027-07-28 | DE | DE | Betonstahl | 4.1.01 | metals | Steel_reinforcing_bar | N/A | B500B | 7850 | N/A | N/A | N/A | N/A | 632.272 | 708.322 | 640.072 | 4963.3352 | 625.2 | 7.072 |  |  |  |  | 1 | 1 | 1 | 0
S_008 |  | 104 | S-P-00306 | Celsa Steel Service AS |  | 2012-04-26 | 2024-09-21 | SE | NO | Betonstahl | 4.1.01 | metals | Steel_reinforcing_bar | N/A | B500B | 7850 | N/A | N/A | N/A | N/A | 367.121 | 601.121 | 391.121 | 2881.8998 | 358 | 9.121 |  |  |  |  | 0 | 1 | 0 | 0
S_009 |  | 105 | S-P-07498 | Celsea Steel UK |  | 2022-12-01 | 2027-11-23 | UK | UK | Betonstahl | 4.1.01 | metals | Steel_reinforcing_bar | N/A | B500B | 7850 | N/A | N/A | N/A | N/A | 461.08 | 578.08 | 473.08 | 3619.478 | 330 | 131.08 |  |  |  |  | 1 | 1 | 1 | 0
S_010 |  | 106 | S-P-08917 | Celsea Barcelona |  | 2023-03-31 | 2028-03-28 | ES | ES | Betonstahl | 4.1.01 | metals | Steel_reinforcing_bar | N/A | B500B | 7850 | N/A | N/A | N/A | N/A | 544.25 | 696.35 | 559.85 | 4272.3625 | 413 | 131.25 |  |  |  |  | 1 | 1 | 1 | 0
S_011 |  | 107 | EPD-ESF Elbe-Stahlwerke Feralpi-310-DE | ESF Elbe-Stahlwerke Feralpi GmbH |  | 2023-06-20 | 2028-06-20 | DE | DE | Betonstahl | 4.1.01 | metals | Steel_reinforcing_bar | N/A | B500B | 7850 | N/A | N/A | N/A | N/A | 606.364 | 682.414 | 614.164 | 4759.9574 | 598.8 | 7.564 |  |  |  |  | 1 | 1 | 1 | 0
S_012 |  | 108 | EPD-ESF Elbe-Stahlwerke Feralpi 309-DE | ESF Elbe-Stahlwerke Feralpi GmbH |  | 2023-06-20 | 2028-06-20 | DE | DE | Betonstahl | 4.1.01 | metals | Steel_reinforcing_bar | N/A | B500B | 7850 | N/A | N/A | N/A | N/A | 600.49 | 676.54 | 608.29 | 4713.8465 | 593 | 7.49 |  |  |  |  | 1 | 1 | 1 | 0
S_013 |  | 109 | EPD-RIVA ACIER-197-EN | Riva Acier S.A.S. |  | 2022-01-27 | 2027-01-27 | FR | FR | Betonstahl | 4.1.01 | metals | Steel_reinforcing_bar | N/A | B500B | 7850 | N/A | N/A | N/A | N/A | 418.736 | 488.936 | 425.936 | 3287.0776 | 410.2 | 8.536 |  |  |  |  | 1 | 1 | 1 | 0
S_014 |  | 110 | EPD-RIVA-132-DE | RIVA Stahl GmbH |  | 2021-04-20 | 2026-04-19 | DE | DE | Betonstahl | 4.1.01 | metals | Steel_reinforcing_bar | N/A | B500B | 7850 | N/A | N/A | N/A | N/A | 468.905 | 544.955 | 476.705 | 3680.9043 | 460.5 | 8.405 |  |  |  |  | 0 | 1 | 0 | 0
S_015 |  | 111 | 000126 | ALPA Acierie et Laminoirs de Paris |  | 2019-12-04 | 2026-05-08 | FR | FR | Betonstahl | 4.1.01 | metals | Steel_reinforcing_bar | N/A | B500B | 7850 | N/A | N/A | N/A | N/A | 352.93 | 423.13 | 360.13 | 2770.5005 | 309 | 43.93 |  |  |  |  | 0 | 1 | 0 | 0
S_016 |  | 112 | 000137 | Magesa Siderurgica S.L. |  | 2019-10-21 | 2026-05-08 | ES | ES | Betonstahl | 4.1.01 | metals | Steel_reinforcing_bar | N/A | B500B | 7850 | N/A | N/A | N/A | N/A | 658.93 | 811.03 | 674.53 | 5172.6005 | 615 | 43.93 |  |  |  |  | 0 | 1 | 0 | 0
S_017 |  | 113 | S-P-00253 | Ferriera Valsabbia |  | 2018-11-16 | 2023-11-15 | IT | IT | Betonstahl | 4.1.01 | metals | Steel_reinforcing_bar | N/A | B500B | 7850 | N/A | N/A | N/A | N/A | 527 | 620.6 | 536.6 | 4136.95 | 527 | ND |  |  |  |  | 0 | 1 | 0 | 0
S_018 |  | 114 | EPD-STC-20250105-CBA1-DE | Steeltec AG |  | 2025-04-16 | 2030-04-15 | CH | CH | Betonstahl Top700 | 4.1.01 | metals | Steel_reinforcing_bar | N/A | Top700 | 7850 | N/A | N/A | N/A | N/A | 572.369 | 577.049 | 572.849 | 4493.0967 | 562 | 10.369 |  |  |  |  | 1 | 1 | 1 | 1
S_019 |  | 115 | EPD-STC-20250326-CBA1-DE | Steeltec AG |  | 2025-06-25 | 2030-06-24 | CH | CH | Betonstahl | 4.1.01 | metals | Steel_reinforcing_bar | N/A | Top12 | 7850 | N/A | N/A | N/A | N/A | 3650.409 | 3655.089 | 3650.889 | 28655.7107 | 3640 | 10.409 |  |  |  |  | 1 | 1 | 1 | 1
S_020 | a | 116 | EPD-ARM-20210338-CBB1-EN | ArcelorMittal Europe |  | 2022-04-13 | 2027-04-12 | CH | DE, PL | Betonstahl | 4.1.01 | metals | Steel_reinforcing_bar | N/A | 460 | 7850 | N/A | N/A | N/A | N/A | 821.03 | 897.08 | 828.83 | 6445.0855 | 818 | 3.03 |  |  |  |  | 1 | 1 | 1 | 1
S_020 | b | 117 | EPD-ARM-20210338-CBB1-EN | ArcelorMittal Europe |  | 2022-04-13 | 2027-04-12 | CH | DE, PL | Betonstahl | 4.1.01 | metals | Steel_reinforcing_bar | N/A | 900 | 7850 | N/A | N/A | N/A | N/A | 821.03 | 897.08 | 828.83 | 6445.0855 | 818 | 3.03 |  |  |  |  | 1 | 1 | 1 | 1
S_021 | a | 118 | EPD-ARC-20210245-CBA2-EN | ArcelorMittal Europe |  | 2021-10-29 | 2026-10-28 | CH | PL | Betonstahl Xcarb | 4.1.01 | metals | Steel_reinforcing_bar | N/A | 460 | 7850 | N/A | N/A | N/A | N/A | 303.03 | 455.13 | 318.63 | 2378.7855 | 300 | 3.03 |  |  |  |  | 1 | 1 | 1 | 1
S_021 | b | 119 | EPD-ARC-20210245-CBA2-EN | ArcelorMittal Europe |  | 2021-10-29 | 2026-10-28 | CH | PL | Betonstahl Xcarb | 4.1.01 | metals | Steel_reinforcing_bar | N/A | 900 | 7850 | N/A | N/A | N/A | N/A | 303.03 | 455.13 | 318.63 | 2378.7855 | 300 | 3.03 |  |  |  |  | 1 | 1 | 1 | 1
S_022 |  | 120 | [28 empty] | 0 | 1 | 0 | 0
W_901 |  | 121 | 3.10-cutoff-22626 | Ecoinvent |  | N/A | N/A | CH |  | BSH PUR glue | 3.1.04 | wood | Glue_laminated_timber | N/A | GL24h | 440 | N/A | N/A | N/A | N/A | 275 |  |  | 121 | 195 | 80 |  |  |  |  | 0 | 1 | 0 | 0
W_902 |  | 122 | 3.10-cutoff-23391 | Ecoinvent |  | N/A | N/A | CH |  | BSH MUF glue | 3.1.04 | wood | Glue_laminated_timber | N/A | GL24h | 440 | N/A | N/A | N/A | N/A | 279.3182 |  |  | 122.9 | 199.3182 | 80 |  |  |  |  | 0 | 1 | 0 | 0
W_903 |  | 123 | 3.10-cutoff-22422 | Ecoinvent |  | N/A | N/A | Europe w/o CH |  | BSH | 3.1.04 | wood | Glue_laminated_timber | N/A | GL24h | 440 | N/A | N/A | N/A | N/A | 400.4545 |  |  | 176.2 | 320.4545 | 80 |  |  |  |  | 0 | 1 | 0 | 0
W_904 |  | 124 | 3.10-cutoff-22512 | Ecoinvent |  | N/A | N/A | RER |  | CLT | 3.2.01 | wood | 3_and_5_plywood | N/A | GL24h | 435 | N/A | N/A | N/A | N/A | 415.6322 |  |  | 180.8 | 335.6322 | 80 |  |  |  |  | 0 | 1 | 0 | 0
W_905 |  | 125 | 3.10-cutoff-23396 | Ecoinvent |  | N/A | N/A | RER |  | KVH | 3.1.02 | wood | Solid_structural_timber | N/A | C24 | 470 | N/A | N/A | N/A | N/A | 362.9787 |  |  | 170.6 | 282.9787 | 80 |  |  |  |  | 0 | 1 | 0 | 0
W_906 |  | 126 | 3.10-cutoff-23733 | Ecoinvent |  | N/A | N/A | RER |  | structural timber | 3.1.02 | wood | Solid_structural_timber | N/A | C24 | 470 | N/A | N/A | N/A | N/A | 280.2128 |  |  | 131.7 | 200.2128 | 80 |  |  |  |  | 0 | 1 | 0 | 0
W_995 |  | 127 | N/A | KBOB v8.02 | 07.003.01 |  |  | CH | CH | Brettschichtholz KBOB, CH | 3.1.04 | wood | Glue_laminated_timber | N/A | N/A | 439 | N/A | N/A | N/A | N/A | 253.2 |  |  | 111.1548 | 204 | 49.2 |  |  |  |  | 0 | 1 | 0 | 0
W_996 |  | 128 | N/A | KBOB v8.02 | 7.003 |  |  |  |  | Brettschichtholz KBOB | 3.1.04 | wood | Glue_laminated_timber | N/A | N/A | 439 | N/A | N/A | N/A | N/A | 335.2 |  |  | 147.1528 | 286 | 49.2 |  |  |  |  | 0 | 1 | 0 | 0
W_997 |  | 129 | N/A | KBOB v8.02 | 07.020.01 |  |  | CH | CH | Brettsperrholz KBOB, CH | 3.2.01 | wood | 3_and_5_plywood | N/A | N/A | 436 | N/A | N/A | N/A | N/A | 250.2 |  |  | 109.0872 | 201 | 49.2 |  |  |  |  | 0 | 1 | 0 | 0
W_998 |  | 130 | N/A | KBOB v8.02 | 7.02 |  |  |  |  | Brettsperrholz KBOB | 3.2.01 | wood | 3_and_5_plywood | N/A | N/A | 424 | N/A | N/A | N/A | N/A | 365.2 |  |  | 154.8448 | 316 | 49.2 |  |  |  |  | 0 | 1 | 0 | 0
W_999 |  | 131 | N/A | KBOB v8.02 | 7.023 |  |  |  |  | Konstruktionsvollholz | 3.1.02 | wood | Solid_structural_timber | N/A | N/A | 436 | N/A | N/A | N/A | N/A | 283 |  |  | 123.388 | 244 | 39 |  |  |  |  | 0 | 1 | 0 | 0
W_994 |  | 132 | N/A | KBOB v8.02 | 07.019.01 |  |  |  |  | Stabschichtholz, Buche, fagus | 3.1.04 | wood | Glue_laminated_timber | N/A | N/A | 700 |  |  |  |  | 367.5 |  |  | 257.25 | 306 | 61.5 |  |  |  |  | 0 | 1 | 0 | 0
W_001 | a | 134 | EPD­­SLH­­20180066­­IBC1­­EN | Schilliger Holz AG |  | 2018-05-28 | 2024-05-27 | CH | CH | BSH | 3.1.04 | wood | Glue_laminated_timber | N/A | GL24h | 427 | N/A | N/A | N/A | N/A | 169.4848 | 174.1648 | 169.9648 | 72.37 | -1440.281 | 1609.7658 | 0 | 0 | N/A | N/A | 0 | 1 | 0 | 0 |  | Biomass power-plant
W_001 | b | 135 | EPD­­SLH­­20180066­­IBC1­­EN | Schilliger Holz AG |  | 2018-05-28 | 2024-05-27 | CH | CH | BSH | 3.1.04 | wood | Glue_laminated_timber | N/A | GL28h/c | 427 | N/A | N/A | N/A | N/A | 169.4848 | 174.1648 | 169.9648 | 72.37 | -1440.281 | 1609.7658 | 0 | 0 | N/A | N/A | 0 | 1 | 0 | 0 |  | Biomass power-plant
W_001 | c | 136 | EPD­­SLH­­20180066­­IBC1­­EN | Schilliger Holz AG |  | 2018-05-28 | 2024-05-27 | CH | CH | BSH | 3.1.04 | wood | Glue_laminated_timber | N/A | GL32h/c | 427 | N/A | N/A | N/A | N/A | 169.4848 | 174.1648 | 169.9648 | 72.37 | -1440.281 | 1609.7658 | 0 | 0 | N/A | N/A | 0 | 1 | 0 | 0 |  | Biomass power-plant
W_002 | a | 137 | EPD-SLH-20230514-IBC3-DE | Schilliger Holz AG |  | 2024-03-07 | 2029-03-06 | CH | CH | BSH | 3.1.04 | wood | Glue_laminated_timber | N/A | GL24h | 424 | N/A | N/A | N/A | N/A | 305.0943 | 309.7743 | 305.5743 | 129.36 | -1318.3962 | 1623.4906 | 0 | 0 | -1608.4906 | 1608.4906 | 1 | 1 | 1 | 0 |  | Biogener Kohlenstoff: 186 kg C; Biomass power plant
W_002 | b | 138 | EPD-SLH-20230514-IBC3-DE | Schilliger Holz AG |  | 2024-03-07 | 2029-03-06 | CH | CH | BSH | 3.1.04 | wood | Glue_laminated_timber | N/A | GL28h/c | 424 | N/A | N/A | N/A | N/A | 305.0943 | 309.7743 | 305.5743 | 129.36 | -1318.3962 | 1623.4906 | 0 | 0 | -1608.4906 | 1608.4906 | 1 | 1 | 1 | 0 |  | Biogener Kohlenstoff: 186 kg C; Biomass power plant
W_002 | c | 139 | EPD-SLH-20230514-IBC3-DE | Schilliger Holz AG |  | 2024-03-07 | 2029-03-06 | CH | CH | BSH | 3.1.04 | wood | Glue_laminated_timber | N/A | GL32h/c | 424 | N/A | N/A | N/A | N/A | 305.0943 | 309.7743 | 305.5743 | 129.36 | -1318.3962 | 1623.4906 | 0 | 0 | -1608.4906 | 1608.4906 | 1 | 1 | 1 | 0 |  | Biogener Kohlenstoff: 186 kg C; Biomass power plant
W_003 |  | 140 | EPD­SLH­20200098­IBC1­DE | Schilliger Holz AG |  | 2020-06-23 | 2025-06-22 | CH | CH | CLT | 3.2.01 | wood | 3_and_5_plywood | N/A | C24 | 424 | N/A | N/A | N/A | N/A | 185.4953 | 190.1753 | 185.9753 | 78.65 | -1469.3396 | 1654.8349 | 0 | 0 | N/A | N/A | 0 | 1 | 0 | 0
W_004 | a | 141 | EPD-WIG-20240079-IBB1-DE | Wiehag Timber Construction GmbH |  | 2024-04-05 | 2029-04-04 | AT | AT | BSH | 3.1.04 | wood | Glue_laminated_timber | N/A | GL24h | 466 | N/A | N/A | N/A | N/A | 190.5365 | 260.7365 | 197.7365 | 88.79 | -1452.7897 | 1643.3262 | 4.4408 | 2.0694 | -1628.7554 | 1633.1961 | 1 | 1 | 1 | 0 |  | Biogener Kohlenstoff: 208 kg C/m3; 100% energetische Verwertung, 68% Wirkungsgrad
W_004 | b | 142 | EPD-WIG-20240079-IBB1-DE | Wiehag Timber Construction GmbH |  | 2024-04-05 | 2029-04-04 | AT | AT | BSH | 3.1.04 | wood | Glue_laminated_timber | N/A | GL28h/c | 466 | N/A | N/A | N/A | N/A | 190.5365 | 260.7365 | 197.7365 | 88.79 | -1452.7897 | 1643.3262 | 4.4408 | 2.0694 | -1628.7554 | 1633.1961 | 1 | 1 | 1 | 0 |  | Biogener Kohlenstoff: 208 kg C/m3; 100% energetische Verwertung, 68% Wirkungsgrad
W_004 | c | 143 | EPD-WIG-20240079-IBB1-DE | Wiehag Timber Construction GmbH |  | 2024-04-05 | 2029-04-04 | AT | AT | BSH | 3.1.04 | wood | Glue_laminated_timber | N/A | GL30h/c | 466 | N/A | N/A | N/A | N/A | 190.5365 | 260.7365 | 197.7365 | 88.79 | -1452.7897 | 1643.3262 | 4.4408 | 2.0694 | -1628.7554 | 1633.1961 | 1 | 1 | 1 | 1 |  | Biogener Kohlenstoff: 208 kg C/m3; 100% energetische Verwertung, 68% Wirkungsgrad
W_005 | a | 144 | EPD­HAS­20210171­IBD1­DE | Hasslacher Holding GmbH |  | 2021-08-03 | 2026-08-02 | AT | AT, DE | BSH | 3.1.04 | wood | Glue_laminated_timber | N/A | GL24h | 470 | N/A | N/A | N/A | N/A | 311.5319 | 387.5819 | 319.3319 | 146.42 | -1293.617 | 1605.1489 | -6.3865 | -3.0017 | -1602.1277 | 1595.7411 | 1 | 1 | 1 | 0 |  | Biogener Kohlenstoff: 204 kg C; 100% energetische Verwertung, 61% Wirkungsgrad
W_005 | b | 145 | EPD­HAS­20210171­IBD1­DE | Hasslacher Holding GmbH |  | 2021-08-03 | 2026-08-02 | AT | AT, DE | BSH | 3.1.04 | wood | Glue_laminated_timber | N/A | GL28h/c | 470 | N/A | N/A | N/A | N/A | 311.5319 | 381.7319 | 318.7319 | 146.42 | -1293.617 | 1605.1489 | -6.3865 | -3.0017 | -1602.1277 | 1595.7411 | 1 | 1 | 1 | 1 |  | Biogener Kohlenstoff: 204 kg C; 100% energetische Verwertung, 61% Wirkungsgrad
W_005 | c | 146 | EPD­HAS­20210171­IBD1­DE | Hasslacher Holding GmbH |  | 2021-08-03 | 2026-08-02 | AT | AT, DE | BSH | 3.1.04 | wood | Glue_laminated_timber | N/A | GL32h/c | 470 | N/A | N/A | N/A | N/A | 311.5319 | 381.7319 | 318.7319 | 146.42 | -1293.617 | 1605.1489 | -6.3865 | -3.0017 | -1602.1277 | 1595.7411 | 1 | 1 | 1 | 1 |  | Biogener Kohlenstoff: 204 kg C; 100% energetische Verwertung, 61% Wirkungsgrad
W_006 |  | 147 | EPD-RUB-20230230-IBC1-DE | Rubner Holding AG |  | 2023-06-27 | 2028-06-26 | IT | AT, IT | BSH | 3.1.04 | wood | Glue_laminated_timber | N/A | GL24h | 464 | N/A | N/A | N/A | N/A | 184.2026 | 254.4026 | 191.4026 | 85.47 | -1480.6034 | 1664.806 | 8.4894 | 3.9391 | -1644.3966 | 1652.886 | 1 | 1 | 1 | 0 |  | Biogener Kohlenstoff: 208 kg C/m3; 100% energetische Verwertung, 68% Wirkungsgrad
W_007 | a | 148 | EPD-BBS-20190164-IBA1-DE | Binderholz GmbH |  | 2019-11-29 | 2024-11-28 | AT | AT | BSH | 3.1.04 | wood | Glue_laminated_timber | N/A | GL24 | 459.2 | N/A | N/A | N/A | N/A | 239.9739 | 310.1739 | 247.1739 | 110.196 | -1392.2909 | 1632.2648 | 0 | 0 | N/A | N/A | 0 | 1 | 0 | 0
W_007 | b | 149 | EPD-BBS-20190164-IBA1-DE | Binderholz GmbH |  | 2019-11-29 | 2024-11-28 | AT | AT | BSH | 3.1.04 | wood | Glue_laminated_timber | N/A | GL28 | 459.2 | N/A | N/A | N/A | N/A | 239.9739 | 310.1739 | 247.1739 | 110.196 | -1392.2909 | 1632.2648 | 0 | 0 | N/A | N/A | 0 | 1 | 0 | 0
W_007 | c | 150 | EPD-BBS-20190164-IBA1-DE | Binderholz GmbH |  | 2019-11-29 | 2024-11-28 | AT | AT | BSH | 3.1.04 | wood | Glue_laminated_timber | N/A | GL30 | 459.2 | N/A | N/A | N/A | N/A | 239.9739 | 310.1739 | 247.1739 | 110.196 | -1392.2909 | 1632.2648 | 0 | 0 | N/A | N/A | 0 | 1 | 0 | 0
W_007 | d | 151 | EPD-BBS-20190164-IBA1-DE | Binderholz GmbH |  | 2019-11-29 | 2024-11-28 | AT | AT | BSH | 3.1.04 | wood | Glue_laminated_timber | N/A | GL32 | 459.2 | N/A | N/A | N/A | N/A | 239.9739 | 310.1739 | 247.1739 | 110.196 | -1392.2909 | 1632.2648 | 0 | 0 | N/A | N/A | 0 | 1 | 0 | 0
W_008 |  | 152 | EPD­HAS­20210170­IBD1­DE | Hasslacher Holding GmbH |  | 2021-08-03 | 2026-08-02 | AT | AT | KVH | 3.1.02 | wood | Solid_structural_timber | N/A | C24 | 470 | N/A | N/A | N/A | N/A | 137.0638 | 207.2638 | 144.2638 | 64.42 | -1480.8511 | 1617.9149 | 12.7624 | 5.9983 | -1602.1277 | 1614.8901 | 1 | 1 | 1 | 0 |  | Biogener Kohlenstoff: 206 kg C resp. 753 kgCO2/m3, 100% energetische Verwertung, 61% Wirkungsgrad | 1kg C = 44/12 kgCO2 → EN 16449
W_009 |  | 153 | EPD-HWS-20240044-IBA2-DE | Holzwerk Gebr. Schneider GmbH |  | 2024-04-04 | 2029-04-03 | DE | DE | BSH | 3.1.04 | wood | Glue_laminated_timber | N/A | GL24h | 430 | N/A | N/A | N/A | N/A | 442.093 | 518.143 | 449.893 | 190.1 | -1288.3721 | 1730.4651 | 0 | 0 | -1658.1395 | 1658.1395 | 1 | 1 | 1 | 0 |  | Biogener Kohlenstoff: 194.5 kg C/m3; 100% energetische Verwertung
W_010 |  | 154 | EPD-HWS-20240043-IBA2-DE | Holzwerk Gebr. Schneider GmbH |  | 2024-04-04 | 2029-04-03 | DE | DE | CLT | 3.2.01 | wood | 3_and_5_plywood | N/A | C24 | 430 | N/A | N/A | N/A | N/A | 556.0465 | 632.0965 | 563.8465 | 239.1 | -1174.4186 | 1730.4651 | 0 | 0 | -1658.1395 | 1658.1395 | 1 | 1 | 1 | 0 |  | Biogener Kohlenstoff: 194.5 kg C/m3; 100% energetische Verwertung
W_011 |  | 155 | in Verifizierung | Studiengemeinschaft Holzleimbau e.V. |  | in Verifizierung | in Verifizierung | DE | N/A | Balkenschichtholz | 3.1.03 | wood | Duo_Trio_Laminated_Beams | N/A | C24 | 435 | N/A | N/A | N/A | N/A | 3056.7816 |  |  | 1329.7 | 1448.2759 | 1608.5057 | 0 | 0 | -1606.8966 | 1606.8966 | 1 | 1 | 1 | 1
W_012 |  | 156 | S-P-04195 | KLH Massivholz GmbH |  | 2023-06-29 | 2028-06-29 | AT | AT | CLT | 3.2.01 | wood | 3_and_5_plywood | N/A | C24 | 470 | N/A | N/A | N/A | N/A | 243.383 | 313.583 | 250.583 | 114.39 | -1436.1702 | 1679.5532 | 0 | 0 | -1621.2766 | 1621.2766 | 1 | 1 | 1 | 0
W_013 |  | 157 | NEPD-2587-1314-EN | Södra Skogsägarna ekonomisk förening |  | 2020-12-14 | 2025-12-12 | SE | SE | CLT | 3.2.01 | wood | 3_and_5_plywood | N/A | C24 | 430 | N/A | N/A | N/A | N/A | 92.3256 | 361.4256 | 119.9256 | 39.7 | -1558.1395 | 1650.4651 | 0 | 0 | -1637.2093 | 1637.2093 | 0 | 1 | 0 | 0 |  | 100% energetische Verwertung
W_014 |  | 158 | NEPD-3329-1967-EN | Setra Trävor AB |  | 2022-02-01 | 2027-02-01 | SE | SE | CLT | 3.2.01 | wood | 3_and_5_plywood | N/A | C24 | 430 | N/A | N/A | N/A | N/A | -66.186 | 202.914 | -38.586 | -28.46 | -1813.9535 | 1747.7674 | -232.5621 | -100.0017 | -1953.4884 | 1720.9263 | 0 | 1 | 0 | 0 |  | Biogener Kohlenstoff: 192 kg C/m3; 95% energetische Verwertung; 5% Recycling
W_015 |  | 159 | S-P-09949 | Stora Enso |  | 2023-10-06 | 2028-10-06 | FI | AT, SE, CZ | CLT | 3.2.01 | wood | 3_and_5_plywood | N/A | C24 | 470 | N/A | N/A | N/A | N/A | 170.3404 | 240.5404 | 177.5404 | 80.06 | -1506.383 | 1676.7234 | 0.00024255 | 0.000114 | -1621.2766 | 1621.2768 | 1 | 1 | 1 | 0 |  | Biogener Kohlenstoff: 207.8 kgC/m3; 100% energetische Verwertung | Unterschiedliche Szenarien untersucht
W_016 |  | 160 | EPD-BBS-20190021-IBB1-EN | Binderholz GmbH |  | 2019-03-20 | 2024-03-19 | AT | AT, DE | CLT BBS | 3.2.01 | wood | 3_and_5_plywood | N/A | C24 | 470 | N/A | N/A | N/A | N/A | 232.9957 | 303.1957 | 240.1957 | 109.508 | -1397.9574 | 1630.9532 | 0 | 0 | N/A | N/A | 0 | 1 | 0 | 0
W_017 | a | 161 | EPD­HAS­20210172­IBD1­EN | Hasslacher Holding GmbH |  | 2021-09-10 | 2026-08-02 | AT | AT | CLT | 3.2.01 | wood | 3_and_5_plywood | N/A | C24 | 470 | N/A | N/A | N/A | N/A | 200.8936 | 271.0936 | 208.0936 | 94.42 | -1404.2553 | 1605.1489 | -8.5142 | -4.0017 | -1604.2553 | 1595.7411 | 1 | 1 | 1 | 0
W_017 | b | 162 | EPD­HAS­20210172­IBD1­EN | Hasslacher Holding GmbH |  | 2021-09-10 | 2026-08-02 | AT | AT | CLT | 3.2.01 | wood | 3_and_5_plywood | N/A | L25 | 470 | N/A | N/A | N/A | N/A | 200.8936 | 271.0936 | 208.0936 | 94.42 | -1404.2553 | 1605.1489 | -8.5142 | -4.0017 | -1604.2553 | 1595.7411 | 1 | 1 | 1 | 1
W_017 | c | 163 | EPD­HAS­20210172­IBD1­EN | Hasslacher Holding GmbH |  | 2021-09-10 | 2026-08-02 | AT | AT | CLT | 3.2.01 | wood | 3_and_5_plywood | N/A | T14 | 470 | N/A | N/A | N/A | N/A | 200.8936 | 271.0936 | 208.0936 | 94.42 | -1404.2553 | 1605.1489 | -8.5142 | -4.0017 | -1604.2553 | 1595.7411 | 1 | 1 | 1 | 1
W_017 | d | 164 | EPD­HAS­20210172­IBD1­EN | Hasslacher Holding GmbH |  | 2021-09-10 | 2026-08-02 | AT | AT | CLT | 3.2.01 | wood | 3_and_5_plywood | N/A | C40 | 470 | N/A | N/A | N/A | N/A | 200.8936 | 271.0936 | 208.0936 | 94.42 | -1404.2553 | 1605.1489 | -8.5142 | -4.0017 | -1604.2553 | 1595.7411 | 1 | 1 | 1 | 1
W_017 | e | 165 | EPD­HAS­20210172­IBD1­EN | Hasslacher Holding GmbH |  | 2021-09-10 | 2026-08-02 | AT | AT | CLT | 3.2.01 | wood | 3_and_5_plywood | N/A | L40 | 470 | N/A | N/A | N/A | N/A | 200.8936 | 271.0936 | 208.0936 | 94.42 | -1404.2553 | 1605.1489 | -8.5142 | -4.0017 | -1604.2553 | 1595.7411 | 1 | 1 | 1 | 1
W_017 | f | 166 | EPD­HAS­20210172­IBD1­EN | Hasslacher Holding GmbH |  | 2021-09-10 | 2026-08-02 | AT | AT | CLT | 3.2.01 | wood | 3_and_5_plywood | N/A | T26 | 470 | N/A | N/A | N/A | N/A | 200.8936 | 271.0936 | 208.0936 | 94.42 | -1404.2553 | 1605.1489 | -8.5142 | -4.0017 | -1604.2553 | 1595.7411 | 1 | 1 | 1 | 1
W_018 |  | 167 | NEPD-3794-2722-EN | Cross Timber Systems SIA |  | 2022-10-10 | 2027-10-10 | LV | LV | CLT | 3.2.01 | wood | 3_and_5_plywood | N/A | C24 | 470 | N/A | N/A | N/A | N/A | 418.0851 | 634.5351 | 440.2851 | 196.5 | -2055.3191 | 2473.4043 | -144.3553 | -67.847 | -2335.8936 | 2191.5383 | 1 | 1 | 1 | 0
W_019 | a | 168 | EPD-SHL-20180035-IBG1-EN | Studiengemeinschaft Holzleimbau e.V. |  | 2018-10-15 | 2024-04-14 | DE | DE, NL, CH, AT, IT, CZ, PL, EST, FI, SE | CLT | 3.2.01 | wood | 3_and_5_plywood | N/A | C18 | 470 | N/A | N/A | N/A | N/A | 349.0043 | 419.2043 | 356.2043 | 164.032 | -1264.766 | 1613.7702 | 0 | 0 | N/A | N/A | 0 | 1 | 0 | 0
W_019 | b | 169 | EPD-SHL-20180035-IBG1-EN | Studiengemeinschaft Holzleimbau e.V. |  | 2018-10-15 | 2024-04-14 | DE | DE, NL, CH, AT, IT, CZ, PL, EST, FI, SE | CLT | 3.2.01 | wood | 3_and_5_plywood | N/A | C24 | 470 | N/A | N/A | N/A | N/A | 349.0043 | 419.2043 | 356.2043 | 164.032 | -1264.766 | 1613.7702 | 0 | 0 | N/A | N/A | 0 | 1 | 0 | 0
W_019 | c | 170 | EPD-SHL-20180035-IBG1-EN | Studiengemeinschaft Holzleimbau e.V. |  | 2018-10-15 | 2024-04-14 | DE | DE, NL, CH, AT, IT, CZ, PL, EST, FI, SE | CLT | 3.2.01 | wood | 3_and_5_plywood | N/A | C30 | 470 | N/A | N/A | N/A | N/A | 349.0043 | 419.2043 | 356.2043 | 164.032 | -1264.766 | 1613.7702 | 0 | 0 | N/A | N/A | 0 | 1 | 0 | 0
W_020 |  | 171 | NEPD-2042-902-NO | Splitikon AS |  | 2020-03-24 | 2025-03-24 | NO | NO | CLT | 3.2.01 | wood | 3_and_5_plywood | N/A | C24 | 424 | N/A | N/A | N/A | N/A | 244.1917 | 478.1917 | 268.1917 | 103.5373 | -1408.0189 | 1652.2106 | 2.3585 | 1 | -1620.283 | 1622.6415 | 0 | 1 | 0 | 0
W_021 |  | 172 | S-P-01408 | Artuso Legnami |  | 2018-12-17 | 2023-12-11 | IT | IT | CLT | 3.2.01 | wood | 3_and_5_plywood | N/A | C24 | 400 | N/A | N/A | N/A | N/A | 400 | 493.6 | 409.6 | 160 | 400 | N/A | -1300 | -520 | -1300 | N/A | 0 | 1 | 0 | 0
W_022 |  | 173 | 1.1.00280.2022 | Derix Gmbh |  | 2022-03-08 | 2027-03-08 | DE | DE | CLT | 3.2.01 | wood | 3_and_5_plywood | N/A | C24 | 470 | N/A | N/A | N/A | N/A | 207.0638 | 283.1138 | 214.8638 | 97.32 | -1468.0851 | 1675.1489 | 0 | 0 | N/A | N/A | 1 | 1 | 1 | 0
W_023 |  | 174 | NEPD-6853-6154-EN | Setra Trävor AB |  | 2024-06-11 | 2029-06-11 | SE | SE | BSH | 3.1.04 | wood | Glue_laminated_timber | N/A | GL24h | 463 | N/A | N/A | N/A | N/A | 116.6371 | 385.7371 | 144.2371 | 54.003 | -1511.879 | 1628.5162 | 0.053326 | 0.02469 | -1622.0302 | 1622.0836 | 1 | 1 | 1 | 0 |  | Biogener Kohlenstoff: 205 kgC/m3; 100% energetische Verwertung
W_024 |  | 175 | NEPD-1662-655-EN | Setra Trävor AB |  | 2018-10-26 | 2023-10-26 | SE | SE | BSH | 3.1.04 | wood | Glue_laminated_timber | N/A | GL24h | 430 | N/A | N/A | N/A | N/A | -1534.8837 |  |  | -660 | -1534.8837 | N/A | 0 | 0 | N/A | N/A | 0 | 1 | 0 | 0 |  | Biogener Kohlenstoff: 704 kg CO2/m3; Module C not declared
W_025 | a | 176 | EPD-HLG-20220052-IBC1-DE | Holzwerke Ladenburger GmbH |  | 2022-09-26 | 2027-09-25 | DE | DE | BSH | 3.1.04 | wood | Glue_laminated_timber | N/A | GL24 | 480 | N/A | N/A | N/A | N/A | 291.0375 | 367.0875 | 298.8375 | 139.698 | -1326.7917 | 1617.8292 | 0 | 0 | N/A | N/A | 1 | 1 | 1 | 1 |  | Biogener Kohlenstoff: 208 kgC/m3 resp. 765kg CO2/m3; 100% ernergetische Verwertung
W_025 | b | 177 | EPD-HLG-20220052-IBC1-DE | Holzwerke Ladenburger GmbH |  | 2022-09-26 | 2027-09-25 | DE | DE | BSH | 3.1.04 | wood | Glue_laminated_timber | N/A | GL28 | 480 | N/A | N/A | N/A | N/A | 291.0375 | 367.0875 | 298.8375 | 139.698 | -1326.7917 | 1617.8292 | 0 | 0 | N/A | N/A | 1 | 1 | 1 | 1 |  | Biogener Kohlenstoff: 208 kgC/m3 resp. 765kg CO2/m3; 100% ernergetische Verwertung
W_025 | c | 178 | EPD-HLG-20220052-IBC1-DE | Holzwerke Ladenburger GmbH |  | 2022-09-26 | 2027-09-25 | DE | DE | BSH | 3.1.04 | wood | Glue_laminated_timber | N/A | GL30 | 480 | N/A | N/A | N/A | N/A | 291.0375 | 367.0875 | 298.8375 | 139.698 | -1326.7917 | 1617.8292 | 0 | 0 | N/A | N/A | 1 | 1 | 1 | 1 |  | Biogener Kohlenstoff: 208 kgC/m3 resp. 765kg CO2/m3; 100% ernergetische Verwertung
W_026 |  | 179 | MD-22038-EN | Lilleheden A/S |  | 2022-07-04 | 2027-07-04 | DK | DK | BSH | 3.1.04 | wood | Glue_laminated_timber | N/A | GL24h | 430 | N/A | N/A | N/A | N/A | 319.9302 | 448.6302 | 333.1302 | 137.57 | -1293.0233 | 1612.9535 | 0.063256 | 0.0272 | -1576.7442 | 1576.8074 | 1 | 1 | 1 | 0 |  | Biogener Kohlenstoff: 185 kgC/m3; 100% energetische Verwertung | Ausgewiesen für Incineration und Recycling
W_027 |  | 180 | NEPD-3736-2685-SE | Moelven Töreboda AB |  | 29.29.2022 | 2027-09-29 | SE | SE | BSH | 3.1.04 | wood | Glue_laminated_timber | N/A | GL24h | 462 | N/A | N/A | N/A | N/A | 169.1688 | 438.2688 | 196.7688 | 78.156 | -1458.8745 | 1628.0433 | 15.1592 | 7.0036 | -1610.3896 | 1625.5488 | 1 | 1 | 1 | 0 |  | Biogener Kohlenstoff: 205 kgC/m3; 100% energetische Verwertung
W_028 | a | 181 | EPD-SHL-20180027-IBG1-EN | Studiengemeinschaft Holzleimbau e.V. |  | 2018-08-13 | 2024-02-12 | DE | DE | BSH | 3.1.04 | wood | Glue_laminated_timber | N/A | GL24c | 483 | N/A | N/A | N/A | N/A | 264.5652 | 340.6152 | 272.3652 | 127.785 | -1347.205 | 1611.7702 | 0 | 0 | N/A | N/A | 0 | 1 | 0 | 0
W_028 | b | 182 | EPD-SHL-20180027-IBG1-EN | Studiengemeinschaft Holzleimbau e.V. |  | 2018-08-13 | 2024-02-12 | DE | DE | BSH | 3.1.04 | wood | Glue_laminated_timber | N/A | GL28c | 483 | N/A | N/A | N/A | N/A | 264.5652 | 340.6152 | 272.3652 | 127.785 | -1347.205 | 1611.7702 | 0 | 0 | N/A | N/A | 0 | 1 | 0 | 0
W_028 | c | 183 | EPD-SHL-20180027-IBG1-EN | Studiengemeinschaft Holzleimbau e.V. |  | 2018-08-13 | 2024-02-12 | DE | DE | BSH | 3.1.04 | wood | Glue_laminated_timber | N/A | GL30c | 483 | N/A | N/A | N/A | N/A | 264.5652 | 340.6152 | 272.3652 | 127.785 | -1347.205 | 1611.7702 | 0 | 0 | N/A | N/A | 0 | 1 | 0 | 0
W_029 |  | 184 | S-P-04453 | ZAZA Tiimber Production |  | 2021-10-06 | 1900-01-05 02:27 | LV | LV | BSH | 3.1.04 | wood | Glue_laminated_timber | N/A | GL24h | 440 | N/A | N/A | N/A | N/A | 765.4545 | 981.9045 | 787.6545 | 336.8 | -843.1818 | 1608.6364 | 0 | 0 | -1515.9091 | 1515.9091 | 0 | 1 | 0 | 0
W_030 |  | 185 | NEPD-2764-1460-EN | Jures Glulam |  | 2021-04-07 | 2026-04-07 | LT | LT | BSH | 3.1.04 | wood | Glue_laminated_timber | N/A | GL24h | 467 | N/A | N/A | N/A | N/A | -220.4283 | 7.7217 | -197.0283 | -102.94 | -1743.0407 | 1522.6124 | -503.6396 | -235.1997 | -1996.1456 | 1492.506 | 0 | 1 | 0 | 0 |  | 100% energetische Verwertung
W_031 |  | 186 | S-P-02537 | Svenskt Trä |  | 2021-01-22 | 2026-01-22 | SE | SE | KVH | 3.1.02 | wood | Solid_structural_timber | N/A | C24 | 489 | N/A | N/A | N/A | N/A | 75.6646 | 344.7646 | 103.2646 | 37 | -1521.4724 | 1597.137 | 0 | 0 | -1580.7771 | 1580.7771 | 0 | 1 | 0 | 0 |  | Biogener Kohlenstoff: 773 kgCO2/m3; 100% energetische Verwertung
W_032 |  | 187 | NEPD-2546-1284-EN | Moelven Töreboda AB |  | 2020-11-23 | 2025-11-23 | NO | NO | KVH | 3.1.02 | wood | Solid_structural_timber | N/A | C24 | 508 | N/A | N/A | N/A | N/A | 140.689 | 374.689 | 164.689 | 71.47 | -1452.7559 | 1593.4449 | -3.937 | -2 | -1574.8031 | 1570.8661 | 0 | 1 | 0 | 0 |  | Biogener Kohlenstoff: 800 kgCO2/m3; 100% energetische Verwertung
W_033 |  | 188 | S-P-06869 | Jordeson Timber |  | 2022-10-15 | 2027-10-14 | UK | SE | KVH | 3.1.02 | wood | Solid_structural_timber | N/A | C24 | 480 | N/A | N/A | N/A | N/A | 108.3333 | 377.4333 | 135.9333 | 52 | -1452.0833 | 1560.4167 | 0.0073312 | 0.003519 | -1554.1667 | 1554.174 | 1 | 1 | 1 | 0 |  | Biogener Kohlenstoff: 746 kgCO2/m3;
W_034 |  | 189 | EPD-EGG-20200248-IBC1-EN | Egger Sägewerk Brilon GmbH |  | 2021-07-29 | 2026-05-09 | AT | DE | KVH | 3.1.02 | wood | Solid_structural_timber | N/A | C24 | 503 | N/A | N/A | N/A | N/A | 221.6302 | 297.6802 | 229.4302 | 111.48 | -1383.6978 | 1605.328 | 7.9474 | 3.9976 | -1586.4811 | 1594.4285 | 0 | 1 | 0 | 0 |  | Biogener Kohlenstoff: 219 kgC/m3 resp. 802 kgCO2/m3; 100% energetische Verwertung, 61% Wirkungsgrad
W_035 |  | 190 | S-P-02150 | Stora Enso |  | 2021-02-10 | 2026-02-11 | FI | AT, LT, SE, FI, EST, RU, LV, PO, CZ, RO | KVH | 3.1.02 | wood | Solid_structural_timber | N/A | C24 | 426 | N/A | N/A | N/A | N/A | 136.0329 | 206.2329 | 143.2329 | 57.95 | -1638.4977 | 1774.5305 | 0.0015962 | 0.00068 | -1720.6573 | 1720.6589 | 0 | 1 | 0 | 0 |  | Biogener Kohlenstoff: 200 kg C/m3 resp. 733 kg CO2/m3; Ranges sind angegeben; 4 End of Life scenarios untersucht! | Unterschiedliche Szenarien untersucht / Ranges angegeben
W_036 |  | 191 | S-P-07215 | UPM |  | 2022-10-12 | 2027-09-29 | FI | FI | KVH | 3.1.02 | wood | Solid_structural_timber | N/A | C24 | 523 | N/A | N/A | N/A | N/A | 105.6807 | 456.6807 | 141.6807 | 55.271 | -1437.8585 | 1543.5392 | 1.9601 | 1.0251 | -1502.8681 | 1504.8282 | 1 | 1 | 1 | 0 |  | Biogener Kohlenstoff:: 215 kg C/m3; 100 % energetische Verwertung | Ranges angegeben
W_037 |  | 192 | NEPD-2783-1438-NO | Holmen |  | 2021-04-26 | 2026-04-26 | SE | SE | BSH | 3.1.04 | wood | Glue_laminated_timber | N/A | GL24h | 468 | N/A | N/A | N/A | N/A | 80.5556 | 349.6556 | 108.1556 | 37.7 | -1551.2821 | 1631.8376 | 0 | 0 | -1619.6581 | 1619.6581 | 0 | 1 | 0 | 0 |  | Biogener Kohlenstoff:: 758 kg CO2/m3
W_038 |  | 193 | EPD-POL-20230326-IBA1-DE | Pollmeier Furnierwerkstoffe GmbH |  | 2023-12-18 | 2028-12-17 | DE | DE | BauBuche | 3.2.03 | wood | Veneer_layer_wood | N/A | GL75 | 800 | N/A | N/A | N/A | N/A | 338.6638 | 414.7138 | 346.4638 | 270.931 | -1350 | 1688.6638 | -11.9875 | -9.59 | -1686.9875 | 1675 | 1 | 1 | 1 | 1
W_039 | a | 194 | EPD-VHI-20210199-IBG1-DE | Verband der Deutschen Holzwerkstoffindustrie e.V. (VHI) |  | 2021-11-25 | 2026-11-24 | DE | DE | Sperrholz aus Laubholzfunier | 3.2.03 | wood | Veneer_layer_wood | N/A | GL40 | 600 | N/A | N/A | N/A | N/A | 601.0167 | 677.0667 | 608.8167 | 360.61 | -1502.8333 | 2103.85 | 0 | 0 | N/A | N/A | 1 | 1 | 1 | 1
W_039 | b | 195 | EPD-VHI-20210199-IBG1-DE | Verband der Deutschen Holzwerkstoffindustrie e.V. (VHI) |  | 2021-11-25 | 2026-11-24 | DE | DE | Sperrholz aus Laubholzfunier | 3.2.03 | wood | Veneer_layer_wood | N/A | GL75 | 600 | N/A | N/A | N/A | N/A | 601.0167 | 677.0667 | 608.8167 | 360.61 | -1502.8333 | 2103.85 | 0 | 0 | N/A | N/A | 1 | 1 | 1 | 1
W_040 |  | 196 | S-P-02802 | Metsäliitto Cooperative, Metsä Wood |  | 2022-01-21 | 2027-01-21 | FI | FI | Kerto | 3.2.03 | wood | Veneer_layer_wood | N/A | [7 empty] | 351 | 36 |  | 367.9 | 92.34 |  |  | #DIV/0! | #DIV/0! | 0 | 1 | 0 | 0
W_041 | a | 197 | EPD-RUB-20230228-IBC1-DE | Rubner Holding AG |  | 2023-06-27 | 2028-06-26 | IT | AT | Schnittholz | 3.1.01 | wood | Structural_timber | N/A | C16 | 435 | N/A | N/A | N/A | N/A | 83.7931 | 153.9931 | 90.9931 | 36.45 | -1671.2644 | 1755.0575 | 4.7361 | 2.0602 | -1737.931 | 1742.6671 | 1 | 1 | 1 | 1
W_041 | b | 198 | EPD-RUB-20230228-IBC1-DE | Rubner Holding AG |  | 2023-06-27 | 2028-06-26 | IT | AT | Schnittholz | 3.1.01 | wood | Structural_timber | N/A | C30 | 435 | N/A | N/A | N/A | N/A | 83.7931 | 153.9931 | 90.9931 | 36.45 | -1671.2644 | 1755.0575 | 4.7361 | 2.0602 | -1737.931 | 1742.6671 | 1 | 1 | 1 | 1
W_042 |  | 199 | EPD-RUB-20230231-IBC1-DE | Rubner Holding AG |  | 2023-06-27 | 2028-06-26 | IT | IT | CLT | 3.2.01 | wood | 3_and_5_plywood | N/A | T14 | 420 | N/A | N/A | N/A | N/A | 332.0476 | 425.6476 | 341.6476 | 139.46 | -1485.7143 | 1817.7619 | 7.2869 | 3.0605 | -1800 | 1807.2869 | 1 | 1 | 1 | 1
W_043 |  | 200 | EPD-RUB-20230229-IBC1-DE | Rubner Holding AG |  | 2023-06-27 | 2028-06-26 | IT | IT | KVH | 3.1.02 | wood | Solid_structural_timber | N/A | C24 | 420 | N/A | N/A | N/A | N/A | 186.8333 | 280.4333 | 196.4333 | 78.47 | -1683.3333 | 1870.1667 | 12.05 | 5.061 | -1845.2381 | 1857.2881 | 1 | 1 | 1 | 0
W_044 | a | 201 | EPD-MLG-20250269-IBA1-DE | Mosser Leimholz GmbH |  | 2025-07-23 | 2030-07-22 | AT | AT | BSH | 3.1.04 | wood | Glue_laminated_timber | N/A | GL24h | 450 | N/A | N/A | N/A | N/A | 246.0889 | 316.2889 | 253.2889 | 110.74 | -1391.1111 | 1637.2 | 6.6757 | 3.0041 | -1622.2222 | 1628.8979 | 1 | 1 | 1 | 0
W_044 | b | 202 | EPD-MLG-20250269-IBA1-DE | Mosser Leimholz GmbH |  | 2025-07-23 | 2030-07-22 | AT | AT | BSH | 3.1.04 | wood | Glue_laminated_timber | N/A | GL24c | 450 | N/A | N/A | N/A | N/A | 246.0889 | 316.2889 | 253.2889 | 110.74 | -1391.1111 | 1637.2 | 6.6757 | 3.0041 | -1622.2222 | 1628.8979 | 1 | 1 | 1 | 1
W_044 | c | 203 | EPD-MLG-20250269-IBA1-DE | Mosser Leimholz GmbH |  | 2025-07-23 | 2030-07-22 | AT | AT | BSH | 3.1.04 | wood | Glue_laminated_timber | N/A | GL28c | 450 | N/A | N/A | N/A | N/A | 246.0889 | 316.2889 | 253.2889 | 110.74 | -1391.1111 | 1637.2 | 6.6757 | 3.0041 | -1622.2222 | 1628.8979 | 1 | 1 | 1 | 1
W_044 | d | 204 | EPD-MLG-20250269-IBA1-DE | Mosser Leimholz GmbH |  | 2025-07-23 | 2030-07-22 | AT | AT | BSH | 3.1.04 | wood | Glue_laminated_timber | N/A | GL30h | 450 | N/A | N/A | N/A | N/A | 246.0889 | 316.2889 | 253.2889 | 110.74 | -1391.1111 | 1637.2 | 6.6757 | 3.0041 | -1622.2222 | 1628.8979 | 1 | 1 | 1 | 1
W_045 |  | 205 | EPD-MAY-20240070-IBA1-DE | Mayr-Melnhof Holz Holding AG |  | 2024-04-09 | 2029-04-08 | AT | AT | CLT | 3.2.01 | wood | 3_and_5_plywood | N/A | C24 | 420 | N/A | N/A | N/A | N/A | 299.5476 | 369.7476 | 306.7476 | 125.81 | -1528.5714 | 1828.119 | 7.3095 | 3.07 | -1809.5238 | 1816.8333 | 1 | 1 | 1 | 0
W_046 | a | 206 | EPD-THZ-20250073-IBA1-DE | Thoma Holz GmbH |  | 2025-07-11 | 2030-07-10 | AT | AT | Holz100 | 3.2.01 | wood | 3_and_5_plywood | N/A | C16 | 493.3 | N/A | N/A | N/A | N/A | 218.6094 | 288.8094 | 225.8094 | 107.84 | -1457.5309 | 1676.1403 | 0 | 0 | -1635.9213 | 1635.9213 | 1 | 1 | 1 | 1
W_046 | b | 207 | EPD-THZ-20250073-IBA1-DE | Thoma Holz GmbH |  | 2025-07-11 | 2030-07-10 | AT | AT | Holz100 | 3.2.01 | wood | 3_and_5_plywood | N/A | C24 | 493.3 | N/A | N/A | N/A | N/A | 218.6094 | 288.8094 | 225.8094 | 107.84 | -1457.5309 | 1676.1403 | 0 | 0 | -1635.9213 | 1635.9213 | 1 | 1 | 1 | 0
W_047 |  | 208 | EPD-NOR-20230235-IBD2-DE | Rubner Holding AG |  | 2023-06-28 | 2028-06-27 | IT | AT, IT | CLT | 3.2.01 | wood | 3_and_5_plywood | N/A | C24 | 493 | N/A | N/A | N/A | N/A | 303.3671 | 373.5671 | 310.5671 | 149.56 | -1348.8844 | 1652.2515 | 6.2164 | 3.0647 | -1634.8884 | 1641.1049 | 1 | 1 | 1 | 0
W_048 |  | 209 | EPD-SHL-20240269-IBO1-DE | Studiengemeinschaft Holzleimbau e.V. |  | 2025-05-15 | 2030-05-14 | DE | DE | Balkenschichtholz | 3.1.03 | wood | Duo_Trio_Laminated_Beams | N/A | C24 | 440 | N/A | N/A | N/A | N/A | 462.7273 | 538.7773 | 470.5273 | 203.6 | -1385.9091 | 1848.6364 | -0.60245 | -0.26508 | -1667.4257 | 1666.8232 | 1 | 1 | 1 | 0
W_049 | a | 210 | EPD-SHL-20240270-IBO1-DE | Studiengemeinschaft Holzleimbau e.V. |  | 2025-05-28 | 2030-05-27 | DE | DE | BSH | 3.1.04 | wood | Glue_laminated_timber | N/A | GL24c | 420 | N/A | N/A | N/A | N/A | 354.6429 | 430.6929 | 362.4429 | 148.95 | -1655.119 | 2009.7619 | 0 | 0 | -1821.4286 | 1821.4286 | 1 | 1 | 1 | 1
W_049 | b | 211 | EPD-SHL-20240270-IBO1-DE | Studiengemeinschaft Holzleimbau e.V. |  | 2025-05-28 | 2030-05-27 | DE | DE | BSH | 3.1.04 | wood | Glue_laminated_timber | N/A | GL28c | 420 | N/A | N/A | N/A | N/A | 354.6429 | 430.6929 | 362.4429 | 148.95 | -1655.119 | 2009.7619 | 0 | 0 | -1821.4286 | 1821.4286 | 1 | 1 | 1 | 1
W_049 | c | 212 | EPD-SHL-20240270-IBO1-DE | Studiengemeinschaft Holzleimbau e.V. |  | 2025-05-28 | 2030-05-27 | DE | DE | BSH | 3.1.04 | wood | Glue_laminated_timber | N/A | GL30c | 420 | N/A | N/A | N/A | N/A | 354.6429 | 430.6929 | 362.4429 | 148.95 | -1655.119 | 2009.7619 | 0 | 0 | -1821.4286 | 1821.4286 | 1 | 1 | 1 | 1
A_999 |  | 213 | N/A | KBOB v8.02 | 6.012 |  |  | CH |  | Baustahl (Stahlprofil, blank) | 4.1.03 | metals | Structural_steel_profile | N/A | N/A | 7850 | N/A | N/A | N/A | N/A | 736.93 |  |  | 5784.9005 | 730 | 6.93 |  |  |  |  | 0 | 1 | 0 | 0
A_001 | a | 214 | EPD­BFS­20180116­IBG2­DE | bauforumstahl e.V. |  | 2018-10-25 | 2023-10-24 | DE | DE, FR, LU, PL, ES, RO | Baustahl | 4.1.03 | metals | Structural_steel_profile | N/A | S235 | 7850 | N/A | N/A | N/A | N/A | 1131.84 | 1202.04 | 1139.04 | 8884.944 | 1130 | 1.84 |  |  |  |  | 0 | 1 | 0 | 0
A_001 | b | 215 | EPD­BFS­20180116­IBG2­DE | bauforumstahl e.V. |  | 2018-10-25 | 2023-10-24 | DE | DE, FR, LU, PL, ES, RO | Baustahl | 4.1.03 | metals | Structural_steel_profile | N/A | S355 | 7850 | N/A | N/A | N/A | N/A | 1131.84 | 1202.04 | 1139.04 | 8884.944 | 1130 | 1.84 |  |  |  |  | 0 | 1 | 0 | 0
A_001 | c | 216 | EPD­BFS­20180116­IBG2­DE | bauforumstahl e.V. |  | 2018-10-25 | 2023-10-24 | DE | DE, FR, LU, PL, ES, RO | Baustahl | 4.1.03 | metals | Structural_steel_profile | N/A | S460 | 7850 | N/A | N/A | N/A | N/A | 1131.84 | 1202.04 | 1139.04 | 8884.944 | 1130 | 1.84 |  |  |  |  | 0 | 1 | 0 | 0
A_001 | d | 217 | EPD­BFS­20180116­IBG2­DE | bauforumstahl e.V. |  | 2018-10-25 | 2023-10-24 | DE | DE, FR, LU, PL, ES, RO | Baustahl | 4.1.03 | metals | Structural_steel_profile | N/A | S960 | 7850 | N/A | N/A | N/A | N/A | 1131.84 | 1202.04 | 1139.04 | 8884.944 | 1130 | 1.84 |  |  |  |  | 0 | 1 | 0 | 0
A_002 |  | 218 | SZS-EPD-2014-01 | SZS |  | 2014-06-13 | 2019-06-12 | CH | CH | Baustahl | 4.1.03 | metals | Structural_steel_profile | N/A | N/A | 7850 | N/A | N/A | N/A | N/A | 728 | 732.68 | 728.48 | 5714.8 | 728 | 0 |  |  |  |  | 0 | 1 | 0 | 0
A_003 | a | 219 | EPD-STH-20230471-IAB1-EN | Stahlwerk Thüringen |  | 2024-03-11 | 2029-03-13 | DE | EU | Baustahl green steel | 4.1.03 | metals | Structural_steel_profile | N/A | S235 | 7850 | N/A | N/A | N/A | N/A | 352.01 | 422.21 | 359.21 | 2763.2785 | 335 | 17.01 |  |  |  |  | 1 | 1 | 1 | 0
A_003 | b | 220 | EPD-STH-20230471-IAB1-EN | Stahlwerk Thüringen |  | 2024-03-11 | 2029-03-13 | DE | EU | Baustahl green steel | 4.1.03 | metals | Structural_steel_profile | N/A | S355 | 7850 | N/A | N/A | N/A | N/A | 352.01 | 422.21 | 359.21 | 2763.2785 | 335 | 17.01 |  |  |  |  | 1 | 1 | 1 | 1
A_003 | c | 221 | EPD-STH-20230471-IAB1-EN | Stahlwerk Thüringen |  | 2024-03-11 | 2029-03-13 | DE | EU | Baustahl green steel | 4.1.03 | metals | Structural_steel_profile | N/A | S460 | 7850 | N/A | N/A | N/A | N/A | 352.01 | 422.21 | 359.21 | 2763.2785 | 335 | 17.01 |  |  |  |  | 1 | 1 | 1 | 1
A_004 |  | 222 | EPD-ARC-20210132-CBB1-EN | ArcelorMittal Europe |  | 2021-07-19 | 2026-07-18 | LU | LU, ES | Baustahl Xcarb | 4.1.03 | metals | Structural_steel_profile | N/A | N/A | 7850 | N/A | N/A | N/A | N/A | 348.9 | 407.4 | 354.9 | 2738.865 | 333 | 15.9 |  |  |  |  | 1 | 1 | 1 | 0
A_005 | a | 223 | EPD-BFS-20230271-IBG1-EN | bauforumstahl e.V |  | 2023-10-06 | 2028-10-05 | DE | DE, ES, LU, RO | Baustahl | 4.1.03 | metals | Structural_steel_profile | N/A | S235 | 7850 | N/A | N/A | N/A | N/A | 564.7 | 640.75 | 572.5 | 4432.895 | 560 | 4.7 |  |  |  |  | 1 | 1 | 1 | 0
A_005 | b | 224 | EPD-BFS-20230271-IBG1-EN | bauforumstahl e.V |  | 2023-10-06 | 2028-10-05 | DE | DE, ES, LU, RO | Baustahl | 4.1.03 | metals | Structural_steel_profile | N/A | S355 | 7850 | N/A | N/A | N/A | N/A | 564.7 | 640.75 | 572.5 | 4432.895 | 560 | 4.7 |  |  |  |  | 1 | 1 | 1 | 0
A_005 | c | 225 | EPD-BFS-20230271-IBG1-EN | bauforumstahl e.V |  | 2023-10-06 | 2028-10-05 | DE | DE, ES, LU, RO | Baustahl | 4.1.03 | metals | Structural_steel_profile | N/A | S460 | 7850 | N/A | N/A | N/A | N/A | 564.7 | 640.75 | 572.5 | 4432.895 | 560 | 4.7 |  |  |  |  | 1 | 1 | 1 | 0
A_005 | d | 226 | EPD-BFS-20230271-IBG1-EN | bauforumstahl e.V |  | 2023-10-06 | 2028-10-05 | DE | DE, ES, LU, RO | Baustahl | 4.1.03 | metals | Structural_steel_profile | N/A | S500 | 7850 | N/A | N/A | N/A | N/A | 564.7 | 640.75 | 572.5 | 4432.895 | 560 | 4.7 |  |  |  |  | 1 | 1 | 1 | 1
A_006 | a | 227 | EPD-BFS-20180167-IBG1-DE | bauforumstahl e.V. & Industrieverband Feuerverzinken e.V |  | 2018-12-21 | 2023-12-20 | DE | DE, FR, LU, PL, ES, RO | Baustahl feuerverzinkt | 4.1.03 | metals | Structural_steel_profile | N/A | S235 | 7850 | N/A | N/A | N/A | N/A | 1322.21 | 1392.41 | 1329.41 | 10379.3485 | 1320 | 2.21 |  |  |  |  | 0 | 1 | 0 | 0
A_006 | b | 228 | EPD-BFS-20180167-IBG1-DE | bauforumstahl e.V. & Industrieverband Feuerverzinken e.V |  | 2018-12-21 | 2023-12-20 | DE | DE, FR, LU, PL, ES, RO | Baustahl feuerverzinkt | 4.1.03 | metals | Structural_steel_profile | N/A | S355 | 7850 | N/A | N/A | N/A | N/A | 1322.21 | 1392.41 | 1329.41 | 10379.3485 | 1320 | 2.21 |  |  |  |  | 0 | 1 | 0 | 0
A_006 | c | 229 | EPD-BFS-20180167-IBG1-DE | bauforumstahl e.V. & Industrieverband Feuerverzinken e.V |  | 2018-12-21 | 2023-12-20 | DE | DE, FR, LU, PL, ES, RO | Baustahl feuerverzinkt | 4.1.03 | metals | Structural_steel_profile | N/A | S460 | 7850 | N/A | N/A | N/A | N/A | 1322.21 | 1392.41 | 1329.41 | 10379.3485 | 1320 | 2.21 |  |  |  |  | 0 | 1 | 0 | 0
A_006 | d | 230 | EPD-BFS-20180167-IBG1-DE | bauforumstahl e.V. & Industrieverband Feuerverzinken e.V |  | 2018-12-21 | 2023-12-20 | DE | DE, FR, LU, PL, ES, RO | Baustahl feuerverzinkt | 4.1.03 | metals | Structural_steel_profile | N/A | S960 | 7850 | N/A | N/A | N/A | N/A | 1322.21 | 1392.41 | 1329.41 | 10379.3485 | 1320 | 2.21 |  |  |  |  | 0 | 1 | 0 | 0
A_007 | a | 231 | BE group EPD merchant bars | BE Group Sverige AB |  | 2021-10-29 | 2026-10-28 | SE | SE | Baustahl | 4.1.03 | metals | Structural_steel_profile | N/A | S235 | 7850 | N/A | N/A | N/A | N/A | 996.27 | 1265.37 | 1023.87 | 7820.7195 | 964 | 32.27 |  |  |  |  | 1 | 1 | 1 | 0 |  | keine I oder H Profile
A_007 | b | 232 | BE group EPD merchant bars | BE Group Sverige AB |  | 2021-10-29 | 2026-10-28 | SE | SE | Baustahl | 4.1.03 | metals | Structural_steel_profile | N/A | S355 | 7850 | N/A | N/A | N/A | N/A | 996.27 | 1265.37 | 1023.87 | 7820.7195 | 964 | 32.27 |  |  |  |  | 1 | 1 | 1 | 0 |  | keine I oder H Profile
A_008 | a | 233 | EPD-BFS-20230271-IBG1-EN | bauforumstahl e.V. |  | 2023-10-06 | 2028-10-05 | DE | LU, RO, ES, DE | Baustahl | 4.1.03 | metals | Structural_steel_profile | N/A | S235 | 7850 | N/A | N/A | N/A | N/A | 560 | 636.05 | 567.8 | 4396 | 560 | 0 |  |  |  |  | 1 | 1 | 1 | 0
A_008 | b | 234 | EPD-BFS-20230271-IBG1-EN | bauforumstahl e.V. |  | 2023-10-06 | 2028-10-05 | DE | LU, RO, ES, DE | Baustahl | 4.1.03 | metals | Structural_steel_profile | N/A | S355 | 7850 | N/A | N/A | N/A | N/A | 560 | 636.05 | 567.8 | 4396 | 560 | 0 |  |  |  |  | 1 | 1 | 1 | 0
A_008 | c | 235 | EPD-BFS-20230271-IBG1-EN | bauforumstahl e.V. |  | 2023-10-06 | 2028-10-05 | DE | LU, RO, ES, DE | Baustahl | 4.1.03 | metals | Structural_steel_profile | N/A | S460 | 7850 | N/A | N/A | N/A | N/A | 560 | 636.05 | 567.8 | 4396 | 560 | 0 |  |  |  |  | 1 | 1 | 1 | 0
A_008 | d | 236 | EPD-BFS-20230271-IBG1-EN | bauforumstahl e.V. |  | 2023-10-06 | 2028-10-05 | DE | LU, RO, ES, DE | Baustahl | 4.1.03 | metals | Structural_steel_profile | N/A | S500 | 7850 | N/A | N/A | N/A | N/A | 560 | 636.05 | 567.8 | 4396 | 560 | 0 |  |  |  |  | 1 | 1 | 1 | 1
A_009 | a | 237 | S-P-01558 | AFV Beltrame Group |  | 2019-10-20 | 2024-10-19 | IT | IT, FR, CH, RO | Baustahl | 4.1.03 | metals | Structural_steel_profile | N/A | S235 | 7850 | N/A | N/A | N/A | N/A | 780 | 850.2 | 787.2 | 6123 | 780 | - |  |  |  |  | 0 | 1 | 0 | 0 |  | höhere Festigkeiten angedeutet
A_009 | b | 238 | S-P-01558 | AFV Beltrame Group |  | 2019-10-20 | 2024-10-19 | IT | IT, FR, CH, RO | Baustahl | 4.1.03 | metals | Structural_steel_profile | N/A | S275 | 7850 | N/A | N/A | N/A | N/A | 780 | 850.2 | 787.2 | 6123 | 780 | - |  |  |  |  | 0 | 1 | 0 | 0 |  | höhere Festigkeiten angedeutet
A_009 | c | 239 | S-P-01558 | AFV Beltrame Group |  | 2019-10-20 | 2024-10-19 | IT | IT, FR, CH, RO | Baustahl | 4.1.03 | metals | Structural_steel_profile | N/A | S355 | 7850 | N/A | N/A | N/A | N/A | 780 | 850.2 | 787.2 | 6123 | 780 | - |  |  |  |  | 0 | 1 | 0 | 0 |  | höhere Festigkeiten angedeutet
A_010 | a | 240 | S-P-04507 | Stahl Geralfingen AG - AFV Beltrame Group |  | 2022-03-07 | 2027-01-17 | CH | IT, FR, CH, RO | Baustahl | 4.1.03 | metals | Structural_steel_profile | N/A | S235 | 7850 | N/A | N/A | N/A | N/A | 614.54 | 684.74 | 621.74 | 4824.139 | 534.9 | 79.64 |  |  |  |  | 1 | 1 | 1 | 0 |  | höhere Festigkeiten angedeutet
A_010 | b | 241 | S-P-04507 | Stahl Geralfingen AG - AFV Beltrame Group |  | 2022-03-07 | 2027-01-17 | CH | IT, FR, CH, RO | Baustahl | 4.1.03 | metals | Structural_steel_profile | N/A | S275 | 7850 | N/A | N/A | N/A | N/A | 614.54 | 684.74 | 621.74 | 4824.139 | 534.9 | 79.64 |  |  |  |  | 1 | 1 | 1 | 1 |  | höhere Festigkeiten angedeutet
A_010 | c | 242 | S-P-04507 | Stahl Geralfingen AG - AFV Beltrame Group |  | 2022-03-07 | 2027-01-17 | CH | IT, FR, CH, RO | Baustahl | 4.1.03 | metals | Structural_steel_profile | N/A | S355 | 7850 | N/A | N/A | N/A | N/A | 614.54 | 684.74 | 621.74 | 4824.139 | 534.9 | 79.64 |  |  |  |  | 1 | 1 | 1 | 0 |  | höhere Festigkeiten angedeutet
A_011 |  | 243 | EPD-PTR-20210292-CBA1-EN | Peiner |  | 2023-07-27 | 2028-07-26 | DE | DE | Baustahl | 4.1.03 | metals | Structural_steel_profile | N/A | N/A | 7850 | N/A | N/A | N/A | N/A | 838.41 | 914.46 | 846.21 | 6581.5185 | 688 | 150.41 |  |  |  |  | 1 | 1 | 1 | 0
A_012 | a | 244 | BREG EN EPD No. 000079 | Sanayi |  | 2023-07-26 | 2026-07-25 | TR | TR | Baustahl | 4.1.03 | metals | Structural_steel_profile | N/A | S235 | 7850 | N/A | N/A | N/A | N/A | 1201.78 | 1470.88 | 1229.38 | 9433.973 | 1160 | 41.78 |  |  |  |  | 1 | 1 | 1 | 0
A_012 | b | 245 | BREG EN EPD No. 000079 | Sanayi |  | 2023-07-26 | 2026-07-25 | TR | TR | Baustahl | 4.1.03 | metals | Structural_steel_profile | N/A | S355 | 7850 | N/A | N/A | N/A | N/A | 1201.78 | 1470.88 | 1229.38 | 9433.973 | 1160 | 41.78 |  |  |  |  | 1 | 1 | 1 | 0
A_012 | c | 246 | BREG EN EPD No. 000079 | Sanayi |  | 2023-07-26 | 2026-07-25 | TR | TR | Baustahl | 4.1.03 | metals | Structural_steel_profile | N/A | S460 | 7850 | N/A | N/A | N/A | N/A | 1201.78 | 1470.88 | 1229.38 | 9433.973 | 1160 | 41.78 |  |  |  |  | 1 | 1 | 1 | 0
A_013 |  | 247 | S-P-08496 | Celsa Barcelona |  | 2023-04-25 | 2028-04-20 | ES | ES | Baustahl | 4.1.03 | metals | Structural_steel_profile | N/A | S235 | 7850 | N/A | N/A | N/A | N/A | 293.67 | 445.77 | 309.27 | 2305.3095 | 223 | 70.67 |  |  |  |  | 1 | 1 | 1 | 1 |  | 100% renewable energy
A_014 |  | 248 | S-P-09023 | Stalia AB |  | 2023-10-10 | 2028-10-10 | SE | DE, DK | Baustahl | 4.1.03 | metals | Structural_steel_profile | N/A | S355 | 7850 | N/A | N/A | N/A | N/A | 2447.48 | 2523.53 | 2455.28 | 19212.718 | 2410 | 37.48 |  |  |  |  | 1 | 1 | 1 | 1 |  | Inkl. Paint. Largest difference between paint and no paint: 23%
A_015 | a | 249 | NEPD-2693-1395-EN | CSK |  | 2021-02-22 | 2026-02-22 | DK | DK, LV | Baustahl | 4.1.03 | metals | Structural_steel_profile | N/A | S235 | 7850 | N/A | N/A | N/A | N/A | 1380.1 | 1508.8 | 1393.3 | 10833.785 | 1290 | 90.1 |  |  |  |  | 0 | 1 | 0 | 0
A_015 | b | 250 | NEPD-2693-1395-EN | CSK |  | 2021-02-22 | 2026-02-22 | DK | DK, LV | Baustahl | 4.1.03 | metals | Structural_steel_profile | N/A | S355 | 7850 | N/A | N/A | N/A | N/A | 1380.1 | 1508.8 | 1393.3 | 10833.785 | 1290 | 90.1 |  |  |  |  | 0 | 1 | 0 | 0
A_016 | a | 251 | S-P-11367 | Duferco Travi e Profilati |  | 2023-11-09 | 2028-11-09 | IT | IT | Baustahl | 4.1.03 | metals | Structural_steel_profile | N/A | S235 | 7850 | N/A | N/A | N/A | N/A | 867.42 | 961.02 | 877.02 | 6809.247 | 854 | 13.42 |  |  |  |  | 1 | 1 | 1 | 0
A_016 | b | 252 | S-P-11367 | Duferco Travi e Profilati |  | 2023-11-09 | 2028-11-09 | IT | IT | Baustahl | 4.1.03 | metals | Structural_steel_profile | N/A | S355 | 7850 | N/A | N/A | N/A | N/A | 867.42 | 961.02 | 877.02 | 6809.247 | 854 | 13.42 |  |  |  |  | 1 | 1 | 1 | 0
A_017 |  | 253 | S-P-02046 | Tibnor |  | 2020-11-23 | 2025-11-20 | SE | SE | Baustahl | 4.1.03 | metals | Structural_steel_profile | N/A | N/A | 7850 | N/A | N/A | N/A | N/A | 1070.46 | 1339.56 | 1098.06 | 8403.111 | 1040 | 30.46 |  |  |  |  | 0 | 1 | 0 | 0
PC_001 |  | 254 | 1.1.00653.2024 | Nedri Spanstaal BV |  | 2024-07-10 | 2029-07-10 | NL | NL | Spannstahl | - | metals | prestressing steel | N/A | N/A | N/A | N/A | N/A | N/A | N/A | 1308.9564 | 1402.5564 | 1318.5564 |  | 1280 | 28.9564 |  |  |  |  | 1 | 1 | 1 | 0 |  | oritignal: per t
PC_002 |  | 255 | 1.1.00267.2021 | Nedri Spanstaal BV |  | 2022-01-17 | 2027-01-17 | NL | NL | Spannstahl | - | metals | prestressing steel | N/A | N/A | N/A | N/A | N/A | N/A | N/A | 1852.364 | 1945.964 | 1861.964 |  | 1830 | 22.364 |  |  |  |  | 1 | 1 | 1 | 1
PC_003 | a | 256 | S-P- 01959 | Fapricela-Industria de Trefilaria S.A. |  | 2020-04-20 | 2025-04-19 | PT | PT | Spannstahl | - | metals | prestressing steel | N/A | 1860 | N/A | N/A | N/A | N/A | N/A | 2250 | 2484 | 2274 |  | 2250 | N/A |  |  |  |  | 0 | 1 | 0 | 0 |  | original: per kg
PC_003 | b | 257 | S-P- 01959 | Fapricela-Industria de Trefilaria S.A. |  | 2020-04-20 | 2025-04-19 | PT | PT | Spannstahl | - | metals | prestressing steel | N/A | 2160 | N/A | N/A | N/A | N/A | N/A | 2250 | 2484 | 2274 |  | 2250 | N/A |  |  |  |  | 0 | 1 | 0 | 0 |  | original: per kg
PC_004 | a | 258 | S-P-13304 | Fapricela-Industria de Trefilaria S.A. |  | 2024-04-17 | 2029-04-16 | PT | PT | Spannstahl | - | metals | prestressing steel | N/A | 1860 | N/A | N/A | N/A | N/A | N/A | 1014.65 | 1248.65 | 1038.65 |  | 934 | 80.65 |  |  |  |  | 1 | 1 | 1 | 0 |  | original: per kg
PC_004 | b | 259 | S-P-13304 | Fapricela-Industria de Trefilaria S.A. |  | 2024-04-17 | 2029-04-16 | PT | PT | Spannstahl | - | metals | prestressing steel | N/A | 2160 | N/A | N/A | N/A | N/A | N/A | 1014.65 | 1248.65 | 1038.65 |  | 934 | 80.65 |  |  |  |  | 1 | 1 | 1 | 1 |  | original: per kg
PC_005 |  | 260 | S-P-02401 | Hjulsbro Steel |  | 2020-12-16 | 2025-12-02 | SE | SE | Spannstahl | - | metals | prestressing steel | N/A | 1860 | N/A | N/A | N/A | N/A | N/A | 616.835 | 885.935 | 644.435 |  | 584 | 32.835 |  |  |  |  | 0 | 1 | 0 | 0
PC_006 |  | 261 | S-P-02400 | Hjulsbro Steel |  | 2020-12-16 | 2025-12-02 | SE | SE | Spannstahl | - | metals | prestressing steel | N/A | 1860 | N/A | N/A | N/A | N/A | N/A | 1866.0328 | 2135.1328 | 1893.6328 |  | 1866 | 0.032835 |  |  |  |  | 0 | 1 | 0 | 0
PC_007 |  | 262 | S-P-04889 | Fnsteel Hjulsbro AB |  | 2016-01-01 | 2020-01-01 | SE | SE | Spannstahl | - | metals | prestressing steel | N/A | 1860 | N/A | N/A | N/A | N/A | N/A | 1042 | 1311.1 | 1069.6 |  | 1042 | N/A |  |  |  |  | 0 | 1 | 0 | 0
PC_008 |  | 263 | GlobalEPD 001-005 | Tycsa PSC |  | 2022-09-22 | 2027-09-21 | ES | ES | Spannstahl | - | metals | prestressing steel | N/A | PF4, P61, P62, PC4, P63 | N/A | N/A | N/A | N/A | N/A | 587.9952 | 740.0952 | 603.5952 |  | 584 | 3.9952 |  |  |  |  | 1 | 1 | 1 | 1
PC_009 |  | 264 | GlobalEPD 001-006 | Tycsa PSC |  | 2022-09-22 | 2027-09-21 | ES | ES | Spannstahl | - | metals | prestressing steel | N/A | PF4, P61, P62, PC4, P63 | N/A | N/A | N/A | N/A | N/A | 388.9952 | 541.0952 | 404.5952 |  | 385 | 3.9952 |  |  |  |  | 1 | 1 | 1 | 1
CPC_01 |  | 265 | EPC CPC 40 | Holcim Deutschland GmbH |  |  |  | DE | DE | CPC (Carbon Prestressed Concrete) | 1.3.05 | product | concrete element | N/A | N/A | 2390 | N/A | N/A | N/A | N/A | 303.4937 |  |  | 725.35 | 286.6109 | 16.8828 |  |  |  |  | 0 | 1 | 0 | 0 |  | 1 m2 mit 4 cm
CPC_02 |  | 266 | EPD CPC 70 | Holcim Deutschland GmbH |  |  |  | DE | DE | CPC (Carbon Prestressed Concrete) | 1.3.05 | product | concrete element | N/A | N/A | 2385.7143 | N/A | N/A | N/A | N/A | 325.3473 |  |  | 776.1857 | 308.3832 | 16.9641 |  |  |  |  | 0 | 1 | 0 | 0 |  | 1 m2 mit 7 cm
Formulas:
ValidEPD = IF(OR([SOURCE]="Ecoinvent",[SOURCE]="Betonsortenrechner",[SOURCE]="KBOB",[Total_GWP]<=0,Table24[[#This Row],[VALID_TO]]<=TODAY()),0,1)

## material_prop
mat_ID | name | strength_comp | strength_tens | strength_bend | strength_shea | E_modulus | density_load | burn_rate | creep_coef
1 | C20/25 | 20000000 | 2200000 |  |  | 30000000000 | 25000 |  | 2
2 | C25/30 | 25000000 | 2600000 |  |  | 32000000000 | 25000 |  | 2
3 | C30/37 | 30000000 | 2900000 |  |  | 34000000000 | 25000 |  | 2
4 | C50/60 | 60000000 | 4100000 |  |  | 39000000000 | 25000 |  | 2
5 | B500B | 500000000 | 500000000 |  |  | 205000000000
6 | GL24h |  |  | 24000000 | 1800000 | 11500000000 | 5000 | 0.0007 | 0.6
7 | C16 |  |  | 16000000 | 1500000 | 8000000000 | 5000 | 0.0008 | 0.6
8 | C24 |  |  | 24000000 | 1500000 | 11000000000 | 5000 | 0.0008 | 0.6
9 | GL28c |  |  | 28000000 | 1800000 | 12500000000 | 5000 | 0.0007 | 0.6
10 | GL24c |  |  | 24000000 | 1800000 | 11000000000 | 5000 | 0.0007 | 0.6
11 | GL28h |  |  | 28000000 | 1800000 | 12600000000 | 5000 | 0.0007 | 0.6
12 | GL32c |  |  | 32000000 | 1800000 | 13500000000 | 5000 | 0.0007 | 0.6
13 | GL32h |  |  | 32000000 | 1800000 | 14200000000 | 5000 | 0.0007 | 0.6
14 | CLT | [7 empty] | 0.8
15 | OSB/3, OSB/4 | [7 empty] | 1.5
16 | Mehrlagige Massivholzplatte | [7 empty] | 0.6

## floor_struc_prop
mat_ID [Integer] | name[string] | h_fix [float, m] | E [float, N/m^2] | density [float, kg/m^3] | weight [float, N/m^3] | GWP [float, kg/kg] | Amortisations-zeit [Jahre] | Amortisations-zeit V2 [Jahre]
| Parkett 2-Schicht werkversiegelt, 11 mm | 0.011 | NULL | 554.5455 | 8000 | 1.2787 | 30 | 30
| Unterlagsboden Zement, 85 mm | 0.085 | 21000000000 | 1850 | 22000 | 0.12 | 60 | 30
| Glaswolle | NULL | NULL | 80 | 800 | 1.1 | 60 | 30
| Kies gebrochen | NULL | NULL | 2000 | 20000 | 0.018 | 60 | 30
| Steinwolle | NULL | NULL | 38 | 380 | 0.816 | 60 | 30
| Gipsfaserplatte | NULL | NULL | 1200 | 12000 | 0.552 | 30 | 30
Note on G1: Buss Christian: Anpassen auf kg/kg um der eigenen Konvention für einheitliche Einheiten zu entsprechen

## notes
Notes
Allgemein
wenn keine Festigkeitsklassen angegeben sind, wurde die EPD als ungültig gesetzt bzw. nicht erfasst; Verweise auf Zulassungen wurde nicht nachgegangen
Festigkeitsklassen wurden mit a, b, c separat erfasst
Festigkeitsklassen die als Bandbreite angegeben wurden, wurden mit dem min und max Wert erfasst
Wenn die Produktion in mehreren Ländern stattfindet wird angenommen, dass der Transport aus dem Land, das der Schweiz am nähesten ist, erfolgt
Holz
Rohdichte zum Teil als Bandbreite angegeben; beeinflusst bei der Berechnung den GWP; es wurde der Mittelwert erfasst
Rohdichte zum Teil bei unterschiedlichen Holzfeuchten angegeben; beeinflusst die Berechnung des GWP; Holzfeuchten lt. Lignum Ökobilanzen Dokument klar definiert; wird so in den EPDs nicht umgesetzt (da auch hauptsächlich nicht CH EPDs)
EPDs für unterschiedliche Festigkeitsklassen gleich; kein Unterschied beim GWP bei höheren Festigkeitsklassen
Von KVH gibt es keinen Schweizer Wert, warum nicht?
Der Recyclinganteil bzw. End of Life Szenario varriert
Beton
Baustahl
EPDs für unterschiedliche Festigkeitsklassen gleich; kein Unterschied beim GWP bei höheren Festigkeitsklassen
Stahlgüten ber S460 wurden nicht erfasst
Bewehrungsstahl